## CaseATWS_in
# CaseATWS - ATWS pump trip at full power: no scram, no break.
# RCP trips at t=0 and coasts down (tau=30 s).
#
# As pump coasts, coolant heats toward saturation (x rises toward H(P)).
# The (H-x) factor in Biasi shrinks, reducing CHF and DNBR toward ~1.3.
# Purpose: demonstrate MDNBR approaching the 1.3 design limit
# during an ATWS transient driven solely by input parameters.
endtime = 300
# Reactor trip setpoints
trip_P_lo_kPa = 0 # disabled — ATWS, no scram desired
trip_P_hi_kPa = 0 # disabled — pressure rise is the physics under study
trip_power_frac = 1e6 # disabled — full power throughout
trip_time_s = 1e6 # no manual trip
trip_flow_frac = 0 # disabled
# RCS geometry data
R5_lowCV_height = 70 * 0.3048 # [m]
R5_highCV_height = 7 * 0.3048 # [m]
R5_area = 33.0 * 0.3048**2 # [m^2]
loop_vol_m3 = 5.0 # [m3] external loop volume (hot/cold legs, pump bowl)
# Accumulator model
acc_area = 66.63 * 0.3048**2 # [m^2]
acc_length = 10.5 * 0.3048 # [m]
acc_totvol = acc_area * acc_length # [m^3]
acc_gasvol = acc_totvol - 630.0 * 0.3048**3 # [m^3]
acc_narea = 0.032 * 0.3048**2 # [m^2]
inflow_info = { 'pressure': 600.0*6.895, 'temp': 49.85 }
# Initial conditions data
pressure_kPa = 14820.0 # RPV pressure (2150 psia)
pressure_containment = 101.0 # [kPa] assumed value
temp_core_exit = 312.8 # [deg C, 595 F]
# Break and PORV models
diameter_break = 0.0 # no break - closed RCS
Cd_sub = 0.93
Cd_sat = 0.93
Slip_model = "Fauske"
transition_mixture_mass = 0.463
# Pressurizer model
pzr_vol = 51.0 # [m³] — typical 4-loop PWR pressurizer
pzr_area = 3.0 # [m²] — cross-sectional area
pzr_height = pzr_vol / pzr_area # ~17 m
pzr_level_init = 0.65 * pzr_height # [m] — 65% level at full power
pzr_level_hi = 0.9 * pzr_height # [m] — high level limit
PORV_setpoint_kPa = 16000 # PORV opens at 16 MPa
PORV_area_m2 = 0.0092 # holds P near setpoint vs 575 MW
P_relax = 0.4 # pressure under-relaxation factor
rcs_enthalpy_relax_tau_s = 25.0
rcs_enthalpy_relax_intact_only = 1
# Reactor power/decay heat parameters
total_power = 575 # [MW] rated thermal power
Tinf = 365 * 24 * 3600 # Total time [s]
U239yield = 1.0 # Fraction per capture
fr35 = 0.81 # Fraction of U235
fr38 = 0.13 # Fraction of U238
fr39 = 0.06 # Fraction of Pu239
Efis = 200 # Energy per fission
F_r = 1.445 # hot-pin peaking (MDNBR approaches 1.30)
F_z = 1.55 # axial peaking factor (chopped cosine)
# Pump, SG, core, and DNBR flags
pump_trip_time = 0 # Initiate pump coastdown
trip_turbine_underspeed_frac = 0.95 # Turbine trip without scram indicates ATWS
trip_turbine_delay_s = 10.0 # But it takes some time before diverse reactivity system delivers
trip_slcs_transport_s = 60 # Boron transport from injection point to core
trip_slcs_ramp_s = 120 # Duration (s) of linear boron worth ramp once transport complete
trip_slcs_worth_pcm = -5000 # Total negative reactivity (pcm) from full boron injection
trip_sgiv_stroke_s = 10
Time (s) | Structure Q (MW) | Decay Heat (MW) | Steam Generator (MW) | # Deprecated (IPIT)
0 | 0 | 0 | 0
0.5019 | 0 | 0 | 0
1.0019 | 0 | 0 | 0
1.5019 | 0 | 0 | 0
2.0019 | 0 | 0 | 0
2.5019 | 0 | 0 | 0
3.0019 | 0 | 0 | 0
3.5019 | 0 | 0 | 0
4.0019 | 0 | 0 | 0
4.5019 | 0 | 0 | 0
5.0019 | 0 | 0 | 0
5.5019 | 0 | 0 | 0
6.0019 | 0 | 0 | 0
6.5019 | 0 | 0 | 0
7.0019 | 0 | 0 | 0
7.5019 | 0 | 0 | 0
8.0019 | 0 | 0 | 0
8.5019 | 0 | 0 | 0
9.0019 | 0 | 0 | 0
9.5019 | 0 | 0 | 0
10.0019 | 0 | 0 | 0
10.5019 | 0 | 0 | 0
11.0019 | 0 | 0 | 0
11.5019 | 0 | 0 | 0
12.0019 | 0 | 0 | 0
12.5019 | 0 | 0 | 0
13.0019 | 0 | 0 | 0
13.5019 | 0 | 0 | 0
14.0019 | 0 | 0 | 0
14.5019 | 0 | 0 | 0
15.0009 | 0 | 0 | 0
16.0014 | 0 | 0 | 0
17.0012 | 0 | 0 | 0
18.0014 | 0 | 0 | 0
19.0021 | 0 | 0 | 0
20.0013 | 0 | 0 | 0
21.0021 | 0 | 0 | 0
22.0015 | 0 | 0 | 0
23.0018 | 0 | 0 | 0
24.0023 | 0 | 0 | 0
25.0025 | 0 | 0 | 0
26.0019 | 0 | 0 | 0
27.0022 | 0 | 0 | 0
28.0013 | 0 | 0 | 0
29.0023 | 0 | 0 | 0
30.0015 | 0 | 0 | 0
31.0023 | 0 | 0 | 0
32.0022 | 0 | 0 | 0
33.0013 | 0 | 0 | 0
34.0015 | 0 | 0 | 0
35.0024 | 0 | 0 | 0
36.0011 | 0 | 0 | 0
37.0013 | 0 | 0 | 0
38.0019 | 0 | 0 | 0
39.0026 | 0 | 0 | 0
40.0023 | 0 | 0 | 0
41.0022 | 0 | 0 | 0
42.0023 | 0 | 0 | 0
43.0015 | 0 | 0 | 0
44.0009 | 0 | 0 | 0
45.0009 | 0 | 0 | 0
46.003 | 0 | 0 | 0
47.0012 | 0 | 0 | 0
48.0011 | 0 | 0 | 0
49.0015 | 0 | 0 | 0
50.0022 | 0 | 0 | 0
51.0023 | 0 | 0 | 0
52.0024 | 0 | 0 | 0
53.0013 | 0 | 0 | 0
54.0028 | 0 | 0 | 0
55.0019 | 0 | 0 | 0
56.0022 | 0 | 0 | 0
57.0026 | 0 | 0 | 0
58.0027 | 0 | 0 | 0
59.0013 | 0 | 0 | 0
60.0024 | 0 | 0 | 0
61.0031 | 0 | 0 | 0
62.003 | 0 | 0 | 0
63.0014 | 0 | 0 | 0
64.0012 | 0 | 0 | 0
65.0016 | 0 | 0 | 0
66.0014 | 0 | 0 | 0
67.0018 | 0 | 0 | 0
68.0022 | 0 | 0 | 0
69.002 | 0 | 0 | 0
70.0018 | 0 | 0 | 0
71.0019 | 0 | 0 | 0
72.0023 | 0 | 0 | 0
73.0015 | 0 | 0 | 0
74.0022 | 0 | 0 | 0
75.0016 | 0 | 0 | 0
76.0011 | 0 | 0 | 0
77.0022 | 0 | 0 | 0
78.0024 | 0 | 0 | 0
79.0025 | 0 | 0 | 0
80.0016 | 0 | 0 | 0
81.0014 | 0 | 0 | 0
82.0023 | 0 | 0 | 0
83.0016 | 0 | 0 | 0
84.0019 | 0 | 0 | 0
85.0021 | 0 | 0 | 0
86.001 | 0 | 0 | 0
87.0019 | 0 | 0 | 0
88.0013 | 0 | 0 | 0
89.0015 | 0 | 0 | 0
90.0019 | 0 | 0 | 0
91.0014 | 0 | 0 | 0
92.001 | 0 | 0 | 0
93.0014 | 0 | 0 | 0
94.0013 | 0 | 0 | 0
95.002 | 0 | 0 | 0
96.002 | 0 | 0 | 0
97.0017 | 0 | 0 | 0
98.0015 | 0 | 0 | 0
99.0019 | 0 | 0 | 0
100.0011 | 0 | 0 | 0
110.0013 | 0 | 0 | 0
120.0018 | 0 | 0 | 0
130.0021 | 0 | 0 | 0
140.0014 | 0 | 0 | 0
150.0019 | 0 | 0 | 0
160.0022 | 0 | 0 | 0
170.0022 | 0 | 0 | 0
180.0017 | 0 | 0 | 0
190.0019 | 0 | 0 | 0
200.0019 | 0 | 0 | 0
210.0012 | 0 | 0 | 0
220.0012 | 0 | 0 | 0
230.0017 | 0 | 0 | 0
240.002 | 0 | 0 | 0
250.0013 | 0 | 0 | 0
260.0018 | 0 | 0 | 0
270.0012 | 0 | 0 | 0
280.0017 | 0 | 0 | 0
290.0015 | 0 | 0 | 0
300.0016 | 0 | 0 | 0
310.0019 | 0 | 0 | 0
320.0017 | 0 | 0 | 0
330.0015 | 0 | 0 | 0
340.0019 | 0 | 0 | 0
350.0017 | 0 | 0 | 0
360.0015 | 0 | 0 | 0
370.0015 | 0 | 0 | 0
380.0014 | 0 | 0 | 0
390.002 | 0 | 0 | 0
400.002 | 0 | 0 | 0
410.0016 | 0 | 0 | 0
420.0016 | 0 | 0 | 0
430.002 | 0 | 0 | 0
440.0019 | 0 | 0 | 0
450.0017 | 0 | 0 | 0
460.0018 | 0 | 0 | 0
470.0013 | 0 | 0 | 0
480.0015 | 0 | 0 | 0
490.0016 | 0 | 0 | 0
500.002 | 0 | 0 | 0
510.0025 | 0 | 0 | 0
520.002 | 0 | 0 | 0
530.0014 | 0 | 0 | 0
540.0021 | 0 | 0 | 0
550.0018 | 0 | 0 | 0
560.0022 | 0 | 0 | 0
570.0018 | 0 | 0 | 0
580.0022 | 0 | 0 | 0
590.0013 | 0 | 0 | 0
600.0012 | 0 | 0 | 0
610.0012 | 0 | 0 | 0
620.0013 | 0 | 0 | 0
630.0016 | 0 | 0 | 0
640.0024 | 0 | 0 | 0
650.0023 | 0 | 0 | 0
660.0018 | 0 | 0 | 0
670.0025 | 0 | 0 | 0
680.0012 | 0 | 0 | 0
690.0018 | 0 | 0 | 0
700.0015 | 0 | 0 | 0
710.0018 | 0 | 0 | 0
720.0015 | 0 | 0 | 0
730.0015 | 0 | 0 | 0
740.0024 | 0 | 0 | 0
750.0024 | 0 | 0 | 0
760.002 | 0 | 0 | 0
770.0021 | 0 | 0 | 0
780.0016 | 0 | 0 | 0
790.0016 | 0 | 0 | 0
800.0021 | 0 | 0 | 0
810.0024 | 0 | 0 | 0
820.0017 | 0 | 0 | 0
830.0017 | 0 | 0 | 0
840.002 | 0 | 0 | 0
850.0017 | 0 | 0 | 0
860.0022 | 0 | 0 | 0
870.0022 | 0 | 0 | 0
880.0027 | 0 | 0 | 0
890.0014 | 0 | 0 | 0
900.0018 | 0 | 0 | 0
910.0021 | 0 | 0 | 0
920.0014 | 0 | 0 | 0
930.002 | 0 | 0 | 0
940.0016 | 0 | 0 | 0
950.0013 | 0 | 0 | 0
960.0021 | 0 | 0 | 0
970.0012 | 0 | 0 | 0
980.0018 | 0 | 0 | 0
990.0022 | 0 | 0 | 0
1000.002 | 0 | 0 | 0