## CaseBoronDilution_in
# CaseBoronDilution - Boron dilution initiating event
# Reactor at full power, balanced CVCS makeup/letdown begins at t=100s.
# Zero-boron makeup water dilutes RCS boron, adding reactivity.
# High-flux scram fires at 110% rated power.
# Job Control
endtime = 500
# RCS geometry data
R5_lowCV_height = 70 * 0.3048 # [m]
R5_highCV_height = 7 * 0.3048 # [m]
R5_area = 33.0 * 0.3048**2 # [m^2]
loop_vol_m3 = 5.0 # [m3] external loop volume
# Accumulator model
acc_area = 66.63 * 0.3048**2 # [m^2]
acc_length = 10.5 * 0.3048 # [m]
acc_totvol = acc_area * acc_length # [m^3]
acc_gasvol = acc_totvol - 630.0 * 0.3048**3 # [m^3]
acc_narea = 0.032 * 0.3048**2 # [m^2]
inflow_info = { 'pressure': 101.0, 'temp': 49.85 }
# Initial conditions
pressure_kPa = 14820.0 # RPV pressure (2150 psia)
pressure_containment = 101.0 # [kPa]
temp_core_exit = 312.8 # [deg C, 595 F]
Tinf = 20.0 # [deg C] ambient temperature
# Pressurizer model
pzr_vol = 51.0 # [m³] — typical 4-loop PWR pressurizer
pzr_area = 3.0 # [m²] — cross-sectional area
pzr_height = pzr_vol / pzr_area # ~17 m
pzr_level_init = 0.65 * pzr_height # [m] — 65% level at full power
pzr_level_hi = 0.9 * pzr_height # [m] — high level limit
PORV_setpoint_kPa = 17500 # PORV opens at 17.5 MPa
PORV_area_m2 = 0.0 # holds P near setpoint vs 575 MW
pzr_control_enabled = 1 # Assume automate pressurizer pressure control via sprays, heaters, makeup and letdown.
pzr_control_setpoint_kPa = 15000.0
pzr_control_band_kPa = 100.0
pzr_control_tau_s = 30.0
rcs_enthalpy_relax_tau_s = 25.0
rcs_enthalpy_relax_intact_only = 1
# RCS Pump Model
pump_flag = 1 # RCP on at rated speed
pump_scram_trip = 1 # RCP trips on scram
# Reactor power/decay heat parameters
total_power = 575 # rated thermal power [MW]
Tinf = 365 * 24 * 3600 # Total time [s]
U239yield = 1.0 # Fraction per capture
fr35 = 0.81 # Fraction of U235
fr38 = 0.13 # Fraction of U238
fr39 = 0.06 # Fraction of Pu239
Efis = 200 # Energy per fission
core_flag = 1 # Core thermal model on
# Reactor kinetics
ria_flag = 1 # Enable point kinetics
alpha_D_pcm = -3.0 # Doppler coefficient [pcm/deg C]
alpha_M_pcm = -35.0 # Moderator temperature coefficient [pcm/deg C]
alpha_M_void = -150.0 # Void reactivity coefficient [pcm/% x_eq]
trip_power_frac = 1.08 # High-flux scram at 108% rated
trip_rod_worth_pcm = -15000 # Total scram rod worth [pcm]
trip_rod_insertion_time_s = 10.0
# SG Isolation on Scram
sg_trip_isolation_enabled = 1
trip_sgiv_stroke_s = 10.0
# Boron model
rcs_boron_ppm_init = 1200 # Initial RCS boron concentration [ppm]
alpha_boron_pcm_ppm = -10 # Differential boron worth [pcm/ppm]
# CVCS makeup/letdown model
cvcs_kgs = 5.0 # Balanced makeup/letdown flow [kg/s]
cvcs_boron_ppm = 0 # Zero-boron makeup water [ppm]
cvcs_start_time_s = 100.0 # Dilution begins at t=100 s
si_fill_threshold = 1.0 # Disable SI pump degradation (intact RCS)
Time (s) | Structure Q (MW) | Decay Heat (MW) | Steam Generator (MW) | Makeup/Letdown Flow (kg/s)
0 | 0 | 0 | 0 | 0
1 | 0 | 0 | 0 | 0
2 | 0 | 0 | 0 | 0
3 | 0 | 0 | 0 | 0
4 | 0 | 0 | 0 | 0
5 | 0 | 0 | 0 | 0
6 | 0 | 0 | 0 | 0
7 | 0 | 0 | 0 | 0
8 | 0 | 0 | 0 | 0
9 | 0 | 0 | 0 | 0
10 | 0 | 0 | 0 | 0
11 | 0 | 0 | 0 | 0
12 | 0 | 0 | 0 | 0
13 | 0 | 0 | 0 | 0
14 | 0 | 0 | 0 | 0
15 | 0 | 0 | 0 | 0
16 | 0 | 0 | 0 | 0
17 | 0 | 0 | 0 | 0
18 | 0 | 0 | 0 | 0
19 | 0 | 0 | 0 | 0
20 | 0 | 0 | 0 | 0
21 | 0 | 0 | 0 | 0
22 | 0 | 0 | 0 | 0
23 | 0 | 0 | 0 | 0
24 | 0 | 0 | 0 | 0
25 | 0 | 0 | 0 | 0
26 | 0 | 0 | 0 | 0
27 | 0 | 0 | 0 | 0
28 | 0 | 0 | 0 | 0
29 | 0 | 0 | 0 | 0
30 | 0 | 0 | 0 | 0
31 | 0 | 0 | 0 | 0
32 | 0 | 0 | 0 | 0
33 | 0 | 0 | 0 | 0
34 | 0 | 0 | 0 | 0
35 | 0 | 0 | 0 | 0
36 | 0 | 0 | 0 | 0
37 | 0 | 0 | 0 | 0
38 | 0 | 0 | 0 | 0
39 | 0 | 0 | 0 | 0
40 | 0 | 0 | 0 | 0
41 | 0 | 0 | 0 | 0
42 | 0 | 0 | 0 | 0
43 | 0 | 0 | 0 | 0
44 | 0 | 0 | 0 | 0
45 | 0 | 0 | 0 | 0
46 | 0 | 0 | 0 | 0
47 | 0 | 0 | 0 | 0
48 | 0 | 0 | 0 | 0
49 | 0 | 0 | 0 | 0
50 | 0 | 0 | 0 | 0
51 | 0 | 0 | 0 | 0
52 | 0 | 0 | 0 | 0
53 | 0 | 0 | 0 | 0
54 | 0 | 0 | 0 | 0
55 | 0 | 0 | 0 | 0
56 | 0 | 0 | 0 | 0
57 | 0 | 0 | 0 | 0
58 | 0 | 0 | 0 | 0
59 | 0 | 0 | 0 | 0
60 | 0 | 0 | 0 | 0
61 | 0 | 0 | 0 | 0
62 | 0 | 0 | 0 | 0
63 | 0 | 0 | 0 | 0
64 | 0 | 0 | 0 | 0
65 | 0 | 0 | 0 | 0
66 | 0 | 0 | 0 | 0
67 | 0 | 0 | 0 | 0
68 | 0 | 0 | 0 | 0
69 | 0 | 0 | 0 | 0
70 | 0 | 0 | 0 | 0
71 | 0 | 0 | 0 | 0
72 | 0 | 0 | 0 | 0
73 | 0 | 0 | 0 | 0
74 | 0 | 0 | 0 | 0
75 | 0 | 0 | 0 | 0
76 | 0 | 0 | 0 | 0
77 | 0 | 0 | 0 | 0
78 | 0 | 0 | 0 | 0
79 | 0 | 0 | 0 | 0
80 | 0 | 0 | 0 | 0
81 | 0 | 0 | 0 | 0
82 | 0 | 0 | 0 | 0
83 | 0 | 0 | 0 | 0
84 | 0 | 0 | 0 | 0
85 | 0 | 0 | 0 | 0
86 | 0 | 0 | 0 | 0
87 | 0 | 0 | 0 | 0
88 | 0 | 0 | 0 | 0
89 | 0 | 0 | 0 | 0
90 | 0 | 0 | 0 | 0
91 | 0 | 0 | 0 | 0
92 | 0 | 0 | 0 | 0
93 | 0 | 0 | 0 | 0
94 | 0 | 0 | 0 | 0
95 | 0 | 0 | 0 | 0
96 | 0 | 0 | 0 | 0
97 | 0 | 0 | 0 | 0
98 | 0 | 0 | 0 | 0
99 | 0 | 0 | 0 | 0
100 | 0 | 0 | 0 | 0
110 | 0 | 0 | 0 | 0
120 | 0 | 0 | 0 | 0
130 | 0 | 0 | 0 | 0
140 | 0 | 0 | 0 | 0
150 | 0 | 0 | 0 | 0
160 | 0 | 0 | 0 | 0
170 | 0 | 0 | 0 | 0
180 | 0 | 0 | 0 | 0
190 | 0 | 0 | 0 | 0
200 | 0 | 0 | 0 | 0
210 | 0 | 0 | 0 | 0
220 | 0 | 0 | 0 | 0
230 | 0 | 0 | 0 | 0
240 | 0 | 0 | 0 | 0
250 | 0 | 0 | 0 | 0
260 | 0 | 0 | 0 | 0
270 | 0 | 0 | 0 | 0
280 | 0 | 0 | 0 | 0
290 | 0 | 0 | 0 | 0
300 | 0 | 0 | 0 | 0
310 | 0 | 0 | 0 | 0
320 | 0 | 0 | 0 | 0
330 | 0 | 0 | 0 | 0
340 | 0 | 0 | 0 | 0
350 | 0 | 0 | 0 | 0
360 | 0 | 0 | 0 | 0
370 | 0 | 0 | 0 | 0
380 | 0 | 0 | 0 | 0
390 | 0 | 0 | 0 | 0
400 | 0 | 0 | 0 | 0
410 | 0 | 0 | 0 | 0
420 | 0 | 0 | 0 | 0
430 | 0 | 0 | 0 | 0
440 | 0 | 0 | 0 | 0
450 | 0 | 0 | 0 | 0
460 | 0 | 0 | 0 | 0
470 | 0 | 0 | 0 | 0
480 | 0 | 0 | 0 | 0
490 | 0 | 0 | 0 | 0
500 | 0 | 0 | 0 | 0
510 | 0 | 0 | 0 | 0
520 | 0 | 0 | 0 | 0
530 | 0 | 0 | 0 | 0
540 | 0 | 0 | 0 | 0
550 | 0 | 0 | 0 | 0
560 | 0 | 0 | 0 | 0
570 | 0 | 0 | 0 | 0
580 | 0 | 0 | 0 | 0
590 | 0 | 0 | 0 | 0
600 | 0 | 0 | 0 | 0
610 | 0 | 0 | 0 | 0
620 | 0 | 0 | 0 | 0
630 | 0 | 0 | 0 | 0
640 | 0 | 0 | 0 | 0
650 | 0 | 0 | 0 | 0
660 | 0 | 0 | 0 | 0
670 | 0 | 0 | 0 | 0
680 | 0 | 0 | 0 | 0
690 | 0 | 0 | 0 | 0
700 | 0 | 0 | 0 | 0
710 | 0 | 0 | 0 | 0
720 | 0 | 0 | 0 | 0
730 | 0 | 0 | 0 | 0
740 | 0 | 0 | 0 | 0
750 | 0 | 0 | 0 | 0
760 | 0 | 0 | 0 | 0
770 | 0 | 0 | 0 | 0
780 | 0 | 0 | 0 | 0
790 | 0 | 0 | 0 | 0
800 | 0 | 0 | 0 | 0
810 | 0 | 0 | 0 | 0
820 | 0 | 0 | 0 | 0
830 | 0 | 0 | 0 | 0
840 | 0 | 0 | 0 | 0
850 | 0 | 0 | 0 | 0
860 | 0 | 0 | 0 | 0
870 | 0 | 0 | 0 | 0
880 | 0 | 0 | 0 | 0
890 | 0 | 0 | 0 | 0
900 | 0 | 0 | 0 | 0
910 | 0 | 0 | 0 | 0
920 | 0 | 0 | 0 | 0
930 | 0 | 0 | 0 | 0
940 | 0 | 0 | 0 | 0
950 | 0 | 0 | 0 | 0
960 | 0 | 0 | 0 | 0
970 | 0 | 0 | 0 | 0
980 | 0 | 0 | 0 | 0
990 | 0 | 0 | 0 | 0
1000 | 0 | 0 | 0 | 0
1100 | 0 | 0 | 0 | 0
1200 | 0 | 0 | 0 | 0
1300 | 0 | 0 | 0 | 0
1400 | 0 | 0 | 0 | 0
1500 | 0 | 0 | 0 | 0
1600 | 0 | 0 | 0 | 0
1700 | 0 | 0 | 0 | 0
1800 | 0 | 0 | 0 | 0
1900 | 0 | 0 | 0 | 0
2000 | 0 | 0 | 0 | 0
2100 | 0 | 0 | 0 | 0
2200 | 0 | 0 | 0 | 0
2300 | 0 | 0 | 0 | 0
2400 | 0 | 0 | 0 | 0
2500 | 0 | 0 | 0 | 0
2600 | 0 | 0 | 0 | 0
2700 | 0 | 0 | 0 | 0
2800 | 0 | 0 | 0 | 0
2900 | 0 | 0 | 0 | 0
3000 | 0 | 0 | 0 | 0
3100 | 0 | 0 | 0 | 0
3200 | 0 | 0 | 0 | 0
3300 | 0 | 0 | 0 | 0
3400 | 0 | 0 | 0 | 0
3500 | 0 | 0 | 0 | 0
3600 | 0 | 0 | 0 | 0
3700 | 0 | 0 | 0 | 0
3800 | 0 | 0 | 0 | 0
3900 | 0 | 0 | 0 | 0
4000 | 0 | 0 | 0 | 0
4100 | 0 | 0 | 0 | 0
4200 | 0 | 0 | 0 | 0
4300 | 0 | 0 | 0 | 0
4400 | 0 | 0 | 0 | 0
4500 | 0 | 0 | 0 | 0
4600 | 0 | 0 | 0 | 0
4700 | 0 | 0 | 0 | 0
4800 | 0 | 0 | 0 | 0
4900 | 0 | 0 | 0 | 0
5000 | 0 | 0 | 0 | 0
5100 | 0 | 0 | 0 | 0
5200 | 0 | 0 | 0 | 0
5300 | 0 | 0 | 0 | 0
5400 | 0 | 0 | 0 | 0
5500 | 0 | 0 | 0 | 0
5600 | 0 | 0 | 0 | 0
5700 | 0 | 0 | 0 | 0
5800 | 0 | 0 | 0 | 0
5900 | 0 | 0 | 0 | 0
6000 | 0 | 0 | 0 | 0
6100 | 0 | 0 | 0 | 0
6200 | 0 | 0 | 0 | 0
6300 | 0 | 0 | 0 | 0
6400 | 0 | 0 | 0 | 0
6500 | 0 | 0 | 0 | 0
6600 | 0 | 0 | 0 | 0
6700 | 0 | 0 | 0 | 0
6800 | 0 | 0 | 0 | 0
6900 | 0 | 0 | 0 | 0
7000 | 0 | 0 | 0 | 0
7100 | 0 | 0 | 0 | 0
7200 | 0 | 0 | 0 | 0