## CaseRIA_in
# CaseRIA - Uncontrolled control rod withdrawal from full power.
# ria_flag=1: single-group PK model with Doppler and moderator feedback.
# rho_ext in col F of the time table: linear insertion at 5 pcm/s.
# Reactor scrams on high-flux trip (118% rated) or manually at t_break.
# No break (diameter_break=0), no ATWS (full_power_flag=0 for PK).
# pump_no_trip=1: RCP runs continuously.
# sg_flag=1: SG removes heat throughout.
# F_r=1.3, F_z=1.55: standard hot-pin peaking for DNBR.
# alpha_D=-3 pcm/C (fuel), alpha_M=-35 pcm/C (moderator).
endtime = 60 # 60s captures the excursion
# Reactor trip setpoints
trip_P_lo_kPa = 0 # low-P trip disabled for RIA
trip_P_hi_kPa = 0 # high-P trip disabled for RIA
trip_power_frac = 1.18 # high-power scram at 118% (preserves original)
trip_time_s = 1e6 # no manual trip
trip_flow_frac = 0 # low-flow trip disabled
# RCS geometry data
R5_lowCV_height = 70 * 0.3048 # [m]
R5_highCV_height = 7 * 0.3048 # [m]
R5_area = 33.0 * 0.3048**2 # [m^2]
loop_vol_m3 = 5.0 # [m3] external loop volume (hot/cold legs, pump bowl)
# Accumulator model
acc_area = 66.63 * 0.3048**2 # [m^2]
acc_length = 10.5 * 0.3048 # [m]
acc_totvol = acc_area * acc_length # [m^3]
acc_gasvol = acc_totvol - 630.0 * 0.3048**3 # [m^3]
acc_narea = 0.032 * 0.3048**2 # [m^2]
inflow_info = { 'pressure': 600.0*6.895, 'temp': 49.85 }
# Initial conditions data
pressure_kPa = 14820.0 # RPV pressure (2150 psia)
pressure_containment = 101.0 # [kPa] assumed value
temp_core_exit = 312.8 # [deg C, 595 F]
# Pressurizer
pzr_area = 33 * 0.3048**2
pzr_height = 7 * 0.3048
pzr_level_init = 0.5 * 7 * 0.3048
pzr_level_hi = 0.9 * 7 * 0.3048
PORV_setpoint_kPa = 16500.0
PORV_area_m2 = 0.0
pzr_control_enabled = 1 # Assume automate pressurizer pressure control via sprays, heaters, makeup and letdown.
pzr_control_setpoint_kPa = 15500.0
pzr_control_band_kPa = 100.0
pzr_control_tau_s = 30.0
# Reactor power/decay heat parameters
total_power = 575 # [MW] rated thermal power
ria_flag = 1 # enable PK model
alpha_D_pcm = -3.0 # Doppler coeff [pcm/C fuel]
alpha_M_pcm = -35.0 # MTC [pcm/C coolant]
Lambda_star = 0.083 # effective delayed lifetime [s]
Tinf = 365 * 24 * 3600 # Total time [s]
U239yield = 1.0 # Fraction per capture
fr35 = 0.81 # Fraction of U235
fr38 = 0.13 # Fraction of U238
fr39 = 0.06 # Fraction of Pu239
Efis = 200 # Energy per fission
high_flux_trip = 1.18 # scram at 118% rated
# Pump, SG, core, and DNBR flags
pump_flag = 1 # Enable RCP model
pump_scram_trip = 1 # RCP trips on scram
core_flag = 1 # Enable 1D cladding HTC model
sg_flag = 1 # SG heat removal intact
F_r = 1.3 # radial hot-pin peaking factor
F_z = 1.55 # axial peaking factor (chopped cosine)
Time (s) | Structure Q (MW) | Decay Heat (MW) | Steam Generator (MW) | # Deprecated (IPIT) | rho_ext (pcm)
0 | 0 | 0 | 0 |  | 0
0.5019 | 0 | 0 | 0 |  | 5
1.0019 | 0 | 0 | 0 |  | 10
1.5019 | 0 | 0 | 0 |  | 15
2.0019 | 0 | 0 | 0 |  | 20
2.5019 | 0 | 0 | 0 |  | 25
3.0019 | 0 | 0 | 0 |  | 30
3.5019 | 0 | 0 | 0 |  | 35
4.0019 | 0 | 0 | 0 |  | 40
4.5019 | 0 | 0 | 0 |  | 45
5.0019 | 0 | 0 | 0 |  | 50
5.5019 | 0 | 0 | 0 |  | 55
6.0019 | 0 | 0 | 0 |  | 60
6.5019 | 0 | 0 | 0 |  | 65
7.0019 | 0 | 0 | 0 |  | 70
7.5019 | 0 | 0 | 0 |  | 75
8.0019 | 0 | 0 | 0 |  | 80
8.5019 | 0 | 0 | 0 |  | 85
9.0019 | 0 | 0 | 0 |  | 90
9.5019 | 0 | 0 | 0 |  | 95
10.0019 | 0 | 0 | 0 |  | 100
10.5019 | 0 | 0 | 0 |  | 105
11.0019 | 0 | 0 | 0 |  | 110
11.5019 | 0 | 0 | 0 |  | 115
12.0019 | 0 | 0 | 0 |  | 120
12.5019 | 0 | 0 | 0 |  | 125
13.0019 | 0 | 0 | 0 |  | 130
13.5019 | 0 | 0 | 0 |  | 135
14.0019 | 0 | 0 | 0 |  | 140
14.5019 | 0 | 0 | 0 |  | 145
15.0009 | 0 | 0 | 0 |  | 150
16.0014 | 0 | 0 | 0 |  | 160
17.0012 | 0 | 0 | 0 |  | 170
18.0014 | 0 | 0 | 0 |  | 180
19.0021 | 0 | 0 | 0 |  | 190
20.0013 | 0 | 0 | 0 |  | 200
21.0021 | 0 | 0 | 0 |  | 200
22.0015 | 0 | 0 | 0 |  | 200
23.0018 | 0 | 0 | 0 |  | 200
24.0023 | 0 | 0 | 0 |  | 200
25.0025 | 0 | 0 | 0 |  | 200
26.0019 | 0 | 0 | 0 |  | 200
27.0022 | 0 | 0 | 0 |  | 200
28.0013 | 0 | 0 | 0 |  | 200
29.0023 | 0 | 0 | 0 |  | 200
30.0015 | 0 | 0 | 0 |  | 200
31.0023 | 0 | 0 | 0 |  | 200
32.0022 | 0 | 0 | 0 |  | 200
33.0013 | 0 | 0 | 0 |  | 200
34.0015 | 0 | 0 | 0 |  | 200
35.0024 | 0 | 0 | 0 |  | 200
36.0011 | 0 | 0 | 0 |  | 200
37.0013 | 0 | 0 | 0 |  | 200
38.0019 | 0 | 0 | 0 |  | 200
39.0026 | 0 | 0 | 0 |  | 200
40.0023 | 0 | 0 | 0 |  | 200
41.0022 | 0 | 0 | 0 |  | 200
42.0023 | 0 | 0 | 0 |  | 200
43.0015 | 0 | 0 | 0 |  | 200
44.0009 | 0 | 0 | 0 |  | 200
45.0009 | 0 | 0 | 0 |  | 200
46.003 | 0 | 0 | 0 |  | 200
47.0012 | 0 | 0 | 0 |  | 200
48.0011 | 0 | 0 | 0 |  | 200
49.0015 | 0 | 0 | 0 |  | 200
50.0022 | 0 | 0 | 0 |  | 200
51.0023 | 0 | 0 | 0 |  | 200
52.0024 | 0 | 0 | 0 |  | 200
53.0013 | 0 | 0 | 0 |  | 200
54.0028 | 0 | 0 | 0 |  | 200
55.0019 | 0 | 0 | 0 |  | 200
56.0022 | 0 | 0 | 0 |  | 200
57.0026 | 0 | 0 | 0 |  | 200
58.0027 | 0 | 0 | 0 |  | 200
59.0013 | 0 | 0 | 0 |  | 200
60.0024 | 0 | 0 | 0 |  | 200
61.0031 | 0 | 0 | 0 |  | 200
62.003 | 0 | 0 | 0 |  | 200
63.0014 | 0 | 0 | 0 |  | 200
64.0012 | 0 | 0 | 0 |  | 200
65.0016 | 0 | 0 | 0 |  | 200
66.0014 | 0 | 0 | 0 |  | 200
67.0018 | 0 | 0 | 0 |  | 200
68.0022 | 0 | 0 | 0 |  | 200
69.002 | 0 | 0 | 0 |  | 200
70.0018 | 0 | 0 | 0 |  | 200
71.0019 | 0 | 0 | 0 |  | 200
72.0023 | 0 | 0 | 0 |  | 200
73.0015 | 0 | 0 | 0 |  | 200
74.0022 | 0 | 0 | 0 |  | 200
75.0016 | 0 | 0 | 0 |  | 200
76.0011 | 0 | 0 | 0 |  | 200
77.0022 | 0 | 0 | 0 |  | 200
78.0024 | 0 | 0 | 0 |  | 200
79.0025 | 0 | 0 | 0 |  | 200
80.0016 | 0 | 0 | 0 |  | 200
81.0014 | 0 | 0 | 0 |  | 200
82.0023 | 0 | 0 | 0 |  | 200
83.0016 | 0 | 0 | 0 |  | 200
84.0019 | 0 | 0 | 0 |  | 200
85.0021 | 0 | 0 | 0 |  | 200
86.001 | 0 | 0 | 0 |  | 200
87.0019 | 0 | 0 | 0 |  | 200
88.0013 | 0 | 0 | 0 |  | 200
89.0015 | 0 | 0 | 0 |  | 200
90.0019 | 0 | 0 | 0 |  | 200
91.0014 | 0 | 0 | 0 |  | 200
92.001 | 0 | 0 | 0 |  | 200
93.0014 | 0 | 0 | 0 |  | 200
94.0013 | 0 | 0 | 0 |  | 200
95.002 | 0 | 0 | 0 |  | 200
96.002 | 0 | 0 | 0 |  | 200
97.0017 | 0 | 0 | 0 |  | 200
98.0015 | 0 | 0 | 0 |  | 200
99.0019 | 0 | 0 | 0 |  | 200
100.0011 | 0 | 0 | 0 |  | 200
110.0013 | 0 | 0 | 0 |  | 200
120.0018 | 0 | 0 | 0 |  | 200
130.0021 | 0 | 0 | 0 |  | 200
140.0014 | 0 | 0 | 0 |  | 200
150.0019 | 0 | 0 | 0 |  | 200
160.0022 | 0 | 0 | 0 |  | 200
170.0022 | 0 | 0 | 0 |  | 200
180.0017 | 0 | 0 | 0 |  | 200
190.0019 | 0 | 0 | 0 |  | 200
200.0019 | 0 | 0 | 0 |  | 200
210.0012 | 0 | 0 | 0 |  | 200
220.0012 | 0 | 0 | 0 |  | 200
230.0017 | 0 | 0 | 0 |  | 200
240.002 | 0 | 0 | 0 |  | 200
250.0013 | 0 | 0 | 0 |  | 200
260.0018 | 0 | 0 | 0 |  | 200
270.0012 | 0 | 0 | 0 |  | 200
280.0017 | 0 | 0 | 0 |  | 200
290.0015 | 0 | 0 | 0 |  | 200
300.0016 | 0 | 0 | 0 |  | 200
310.0019 | 0 | 0 | 0 |  | 200
320.0017 | 0 | 0 | 0 |  | 200
330.0015 | 0 | 0 | 0 |  | 200
340.0019 | 0 | 0 | 0 |  | 200
350.0017 | 0 | 0 | 0 |  | 200
360.0015 | 0 | 0 | 0 |  | 200
370.0015 | 0 | 0 | 0 |  | 200
380.0014 | 0 | 0 | 0 |  | 200
390.002 | 0 | 0 | 0 |  | 200
400.002 | 0 | 0 | 0 |  | 200
410.0016 | 0 | 0 | 0 |  | 200
420.0016 | 0 | 0 | 0 |  | 200
430.002 | 0 | 0 | 0 |  | 200
440.0019 | 0 | 0 | 0 |  | 200
450.0017 | 0 | 0 | 0 |  | 200
460.0018 | 0 | 0 | 0 |  | 200
470.0013 | 0 | 0 | 0 |  | 200
480.0015 | 0 | 0 | 0 |  | 200
490.0016 | 0 | 0 | 0 |  | 200
500.002 | 0 | 0 | 0 |  | 200
510.0025 | 0 | 0 | 0 |  | 200
520.002 | 0 | 0 | 0 |  | 200
530.0014 | 0 | 0 | 0 |  | 200
540.0021 | 0 | 0 | 0 |  | 200
550.0018 | 0 | 0 | 0 |  | 200
560.0022 | 0 | 0 | 0 |  | 200
570.0018 | 0 | 0 | 0 |  | 200
580.0022 | 0 | 0 | 0 |  | 200
590.0013 | 0 | 0 | 0 |  | 200
600.0012 | 0 | 0 | 0 |  | 200
610.0012 | 0 | 0 | 0 |  | 200
620.0013 | 0 | 0 | 0 |  | 200
630.0016 | 0 | 0 | 0 |  | 200
640.0024 | 0 | 0 | 0 |  | 200
650.0023 | 0 | 0 | 0 |  | 200
660.0018 | 0 | 0 | 0 |  | 200
670.0025 | 0 | 0 | 0 |  | 200
680.0012 | 0 | 0 | 0 |  | 200
690.0018 | 0 | 0 | 0 |  | 200
700.0015 | 0 | 0 | 0 |  | 200
710.0018 | 0 | 0 | 0 |  | 200
720.0015 | 0 | 0 | 0 |  | 200
730.0015 | 0 | 0 | 0 |  | 200
740.0024 | 0 | 0 | 0 |  | 200
750.0024 | 0 | 0 | 0 |  | 200
760.002 | 0 | 0 | 0 |  | 200
770.0021 | 0 | 0 | 0 |  | 200
780.0016 | 0 | 0 | 0 |  | 200
790.0016 | 0 | 0 | 0 |  | 200
800.0021 | 0 | 0 | 0 |  | 200
810.0024 | 0 | 0 | 0 |  | 200
820.0017 | 0 | 0 | 0 |  | 200
830.0017 | 0 | 0 | 0 |  | 200
840.002 | 0 | 0 | 0 |  | 200
850.0017 | 0 | 0 | 0 |  | 200
860.0022 | 0 | 0 | 0 |  | 200
870.0022 | 0 | 0 | 0 |  | 200
880.0027 | 0 | 0 | 0 |  | 200
890.0014 | 0 | 0 | 0 |  | 200
900.0018 | 0 | 0 | 0 |  | 200
910.0021 | 0 | 0 | 0 |  | 200
920.0014 | 0 | 0 | 0 |  | 200
930.002 | 0 | 0 | 0 |  | 200
940.0016 | 0 | 0 | 0 |  | 200
950.0013 | 0 | 0 | 0 |  | 200
960.0021 | 0 | 0 | 0 |  | 200
970.0012 | 0 | 0 | 0 |  | 200
980.0018 | 0 | 0 | 0 |  | 200
990.0022 | 0 | 0 | 0 |  | 200
1000.002 | 0 | 0 | 0 |  | 200