## CaseSBLOCA2_in
# FLARE — CaseLBLOCA_cold : Double-Ended Cold-Leg LOCA (575 MWt PWR/SMR)
# CaseLBLOCA_cold_in # Cold-leg double-ended guillotine break (0.20 m). Full core model + DNBR. # Pump coastdown. Accumulator injection. RG 1.183 source term. NOTBADTRAD dose screening.
# Job Control
endtime = 3600.0 # SBLOCA transient — captures slow depressurisation, uncovery, HPSI/LPSI reflood [s]
# RCS Geometry
R5_lowCV_height = 70 * 0.3048 # lower CV height [m] | Vessel barrel
R5_highCV_height = 7 * 0.3048 # upper CV height [m] | Upper plenum
R5_area = 33.0 * 0.3048**2 # vessel cross-section [m²]
loop_vol_m3 = 5.0 # external loop volume [m³] | Hot/cold legs + pump bowl
# Pressurizer
pzr_area = 33.0 * 0.3048**2 # pressurizer area [m²]
pzr_height = 7 * 0.3048 # pressurizer height [m]
pzr_level_init = 0.5 * 7 * 0.3048 # initial level [m] | 50% level
pzr_level_hi = 0.9 * 7 * 0.3048 # full level [m]
# Accumulator and ECCS
acc_area = 66.63 * 0.3048**2 # cross-section [m²]
acc_length = 10.5 * 0.3048 # length [m]
acc_totvol = acc_area * acc_length # total volume [m³]
acc_gasvol = acc_totvol - 630.0 * 0.3048**3 # gas volume [m³] | 630 ft³ liquid initial
acc_narea = 0.032 * 0.3048**2 # nozzle area [m²]
inflow_info = {'pressure': 600.0*6.895, 'temp': 49.85} # N2: 600 psia, 49.85°C injection water
# Initial Conditions
pressure_kPa = 14820.0 # RCS pressure [kPa] | 2150 psia
pressure_containment = 101.0 # containment back-pressure [kPa]
temp_core_exit = 312.8 # core-exit temperature [°C] | 595°F
# Break Model
diameter_break = 0.035 # SBLOCA cold-leg break diameter [m] (~2 inch equivalent) | 0.20 m DEGB
Cd_sub = 1.1 # subcooled discharge coefficient
Cd_sat = 1.1 # two-phase discharge coefficient
Slip_model = "Fauske" # critical flow slip model
transition_mixture_mass = 0.1 # steam-vent onset M/M0
# Reactor Power and Decay Heat
total_power = 575 # rated thermal power [MW] | Used by FLARE and passed directly to NOTBADTRAD
Tinf = 365 * 24 * 3600 # irradiation time [s] | 1 year
U239yield = 1.0 # U-239 yield per capture
fr35 = 0.81 # U-235 fission fraction
fr38 = 0.13 # U-238 fission fraction
fr39 = 0.06 # Pu-239 fission fraction
Efis = 200 # energy per fission [MeV]
F_z = 1.55 # axial peaking factor
F_r = 1.30 # radial hot-pin peaking factor
# Simulation Flags
pump_flag = 1 # RCP coastdown model
sg_flag = 1 # steam generator active
core_flag = 1 # cladding slab + hot-channel model
# ── Intrinsic HPSI/LPSI model (replaces SI flow table) ───────────────────────
si_enabled = True # enable intrinsic pump model
p_si_setpoint_Pa = 12.5e6 # SI signal setpoint [Pa] (~1813 psia)
# HPSI — primary cooling system for SBLOCA (injects at high RCS pressure)
hpsi_mdot_rated = 20.0 # kg/s rated HPSI flow
hpsi_p_shutoff_Pa = 10.5e6 # HPSI shutoff head [Pa] (~1523 psia) — must be below RCS operating pressure
hpsi_p_rated_Pa = 4.0e6 # HPSI rated backpressure [Pa] (~580 psia) — rated flow at this RCS pressure
hpsi_delay_s = 20.0 # actuation delay [s]
# LPSI — activates once RCS depressurises below shutoff pressure
lpsi_mdot_rated = 40.0 # kg/s — LPSI rated flow for SBLOCA (scaled to ~0.05m break flow)
lpsi_p_shutoff_Pa = 1.5e6 # LPSI shutoff pressure [Pa] (~217 psia)
lpsi_p_rated_Pa = 0.3e6 # LPSI rated discharge pressure [Pa]
lpsi_delay_s = 30.0 # actuation delay [s]
# Shared SI parameters
si_ramp_time_s = 5.0 # flow ramp-up time [s]
rwst_mass_initial = 1.5e6 # RWST initial inventory [kg]
t_inj_K = 322.85 # injection temperature [K] (49.7 °C)
si_mass_ceiling = 1.20 # tighter overfill guard for SBLOCA (cold water at ~1 atm ~20% denser than hot)
si_fill_threshold = 0.5 # restore fill degradation — taper SI as vessel refills to prevent overfill chatter
# refills slowly, no rapid reflood
# Reactor Protection System (RPS) Trips
trip_rod_worth_pcm = -2000
trip_power_frac = 1.10 # high-flux trip [frac rated]
trip_P_lo_kPa = 13338 # low-pressure scram ~1935 psia
# Post-CHF Parameters
T_fuel_limit_C = 1500 # fuel failure threshold [°C]
htc_post_chf = 450 # Bromley HTC cap [W/m²K]
post_chf_model = "hot_leg" # SBLOCA: top-down uncovery, steam Dittus-Boelter for uncovered rods | Switch to steam D-B when reflood detected
rewet_dnbr = 0 # DNBR rewetting | disabled; level governs
rewet_dT_K = 200 # Leidenfrost guard [K]
film_boiling_level_margin_m = 0.3 # rewet when level recovers above trigger + margin
film_boiling_level_margin_m = 0.5 # rewet when level > 9.5 m
film_boiling_level_m = 9.0 # SBLOCA: core uncovers slowly from top
dry_core_trigger_level_m = 2.0 | Very low water level, all cooling is lost
# Rod Failure and Source Term
k_sigma = 3.0 # sigma to hot pin
T_gap_release_C = 800 # gap release threshold [°C]
T_early_iv_C = 1204 # early in-vessel threshold [°C] | 10 CFR 50.46 PCT limit
# NOTBADTRAD Dose Screening (auto-called when source term > 0)
source_term_model = "RG1183_LOCA" # RG 1.183 LOCA applies to both large and small breaks
nbt_containment_volume_ft3 = 2.74e6 # free containment volume [ft³]
nbt_leak_rate_frac_per_day = 0.005 # containment leak rate [frac/day] | 0.1%/day typical PWR TS limit
nbt_sprays_on = False # containment sprays not credited
nbt_wind_speed_m_s = 0.33 # wind speed [m/s] | Conservative value
nbt_stability_class = "F" # Pasquill-Gifford class | F = most conservative for EAB dose
nbt_release_height_m = 0.0 # release height [m] | Ground level
nbt_distance_eab_m = 805.0 # EAB distance [m] | ~0.5 mile
nbt_distance_lpz_m = 1610.0 # LPZ distance [m] | ~3 miles
nbt_distance_cr_intake_m = 100.0 # CR intake distance [m]
nbt_cr_flow_cfm = 100.0 # CR filtered intake [cfm]
nbt_cr_volume_ft3 = 20000.0 # CR free volume [ft³]
nbt_cr_filter_on = True # HEPA+charcoal filter active
nbt_eab_integration_hr = 2
nbt_lpz_integration_hr = 8 | nbt_end_time_hr = 30*24.0 # dose integration end time [hr]
nbt_breathing_rate_m3_s = 3.47e-4 # breathing rate [m³/s] | NRC standard value
nbt_gap_release_duration_hr = 0.5
nbt_early_iv_duration_hr = 1.3
nbt_credit_decay = False | RG 1.183 LBLOCA default
nbt_credit_deposition = False | RG 1.183 LBLOCA default
# Time-Series Table — B=Structure Q, C=Decay Heat, D=SG, E=SI Flow, F=rho_ext
Time (s) | Structure Q (MW) | Decay Heat (MW) | Steam Generator (MW) | SI Flow (kg/s) | rho_ext (pcm)
0 | 0 | 0 | 0 | 0 | 0
1 | 0 | 0 | 0 | 0 | 0
2 | 0 | 0 | 0 | 0 | 0
3 | 0 | 0 | 0 | 0 | 0
4 | 0 | 0 | 0 | 0 | 0
5 | 0 | 0 | 0 | 0 | 0
6 | 0 | 0 | 0 | 0 | 0
7 | 0 | 0 | 0 | 0 | 0
8 | 0 | 0 | 0 | 0 | 0
9 | 0 | 0 | 0 | 0 | 0
10 | 0 | 0 | 0 | 0 | 0
12 | 0 | 0 | 0 | 0 | 0
14 | 0 | 0 | 0 | 0 | 0
16 | 0 | 0 | 0 | 0 | 0
18 | 0 | 0 | 0 | 0 | 0
20 | 0 | 0 | 0 | 0 | 0
22 | 0 | 0 | 0 | 0 | 0
24 | 0 | 0 | 0 | 0 | 0
26 | 0 | 0 | 0 | 0 | 0
28 | 0 | 0 | 0 | 0 | 0
30 | 0 | 0 | 0 | 0 | 0
32 | 0 | 0 | 0 | 0 | 0
34 | 0 | 0 | 0 | 0 | 0
36 | 0 | 0 | 0 | 0 | 0
38 | 0 | 0 | 0 | 0 | 0
40 | 0 | 0 | 0 | 0 | 0
42 | 0 | 0 | 0 | 0 | 0
44 | 0 | 0 | 0 | 0 | 0
46 | 0 | 0 | 0 | 0 | 0
48 | 0 | 0 | 0 | 0 | 0
50 | 0 | 0 | 0 | 0 | 0
52 | 0 | 0 | 0 | 0 | 0
54 | 0 | 0 | 0 | 0 | 0
56 | 0 | 0 | 0 | 0 | 0
58 | 0 | 0 | 0 | 0 | 0
60 | 0 | 0 | 0 | 0 | 0
65 | 0 | 0 | 0 | 0 | 0
70 | 0 | 0 | 0 | 0 | 0
75 | 0 | 0 | 0 | 0 | 0
80 | 0 | 0 | 0 | 0 | 0
85 | 0 | 0 | 0 | 0 | 0
90 | 0 | 0 | 0 | 0 | 0
95 | 0 | 0 | 0 | 0 | 0
100 | 0 | 0 | 0 | 0 | 0
105 | 0 | 0 | 0 | 0 | 0
110 | 0 | 0 | 0 | 0 | 0
115 | 0 | 0 | 0 | 0 | 0
120 | 0 | 0 | 0 | 0 | 0
125 | 0 | 0 | 0 | 0 | 0
130 | 0 | 0 | 0 | 0 | 0
135 | 0 | 0 | 0 | 0 | 0
140 | 0 | 0 | 0 | 0 | 0
145 | 0 | 0 | 0 | 0 | 0
150 | 0 | 0 | 0 | 0 | 0
155 | 0 | 0 | 0 | 0 | 0
160 | 0 | 0 | 0 | 0 | 0
165 | 0 | 0 | 0 | 0 | 0
170 | 0 | 0 | 0 | 0 | 0
175 | 0 | 0 | 0 | 0 | 0
180 | 0 | 0 | 0 | 0 | 0
185 | 0 | 0 | 0 | 0 | 0
190 | 0 | 0 | 0 | 0 | 0
195 | 0 | 0 | 0 | 0 | 0
200 | 0 | 0 | 0 | 0 | 0
205 | 0 | 0 | 0 | 0 | 0
210 | 0 | 0 | 0 | 0 | 0
215 | 0 | 0 | 0 | 0 | 0
220 | 0 | 0 | 0 | 0 | 0
225 | 0 | 0 | 0 | 0 | 0
230 | 0 | 0 | 0 | 0 | 0
235 | 0 | 0 | 0 | 0 | 0
240 | 0 | 0 | 0 | 0 | 0
245 | 0 | 0 | 0 | 0 | 0
250 | 0 | 0 | 0 | 0 | 0
255 | 0 | 0 | 0 | 0 | 0
260 | 0 | 0 | 0 | 0 | 0
265 | 0 | 0 | 0 | 0 | 0
270 | 0 | 0 | 0 | 0 | 0
275 | 0 | 0 | 0 | 0 | 0
280 | 0 | 0 | 0 | 0 | 0
285 | 0 | 0 | 0 | 0 | 0
290 | 0 | 0 | 0 | 0 | 0
295 | 0 | 0 | 0 | 0 | 0
300 | 0 | 0 | 0 | 0 | 0
315 | 0 | 0 | 0 | 0 | 0
330 | 0 | 0 | 0 | 0 | 0
345 | 0 | 0 | 0 | 0 | 0
360 | 0 | 0 | 0 | 0 | 0
375 | 0 | 0 | 0 | 0 | 0
390 | 0 | 0 | 0 | 0 | 0
405 | 0 | 0 | 0 | 0 | 0
420 | 0 | 0 | 0 | 0 | 0
435 | 0 | 0 | 0 | 0 | 0
450 | 0 | 0 | 0 | 0 | 0
465 | 0 | 0 | 0 | 0 | 0
480 | 0 | 0 | 0 | 0 | 0
495 | 0 | 0 | 0 | 0 | 0
510 | 0 | 0 | 0 | 0 | 0
525 | 0 | 0 | 0 | 0 | 0
540 | 0 | 0 | 0 | 0 | 0
555 | 0 | 0 | 0 | 0 | 0
570 | 0 | 0 | 0 | 0 | 0
585 | 0 | 0 | 0 | 0 | 0
600 | 0 | 0 | 0 | 0 | 0
615 | 0 | 0 | 0 | 0 | 0
630 | 0 | 0 | 0 | 0 | 0
645 | 0 | 0 | 0 | 0 | 0
660 | 0 | 0 | 0 | 0 | 0
675 | 0 | 0 | 0 | 0 | 0
690 | 0 | 0 | 0 | 0 | 0
705 | 0 | 0 | 0 | 0 | 0
720 | 0 | 0 | 0 | 0 | 0
735 | 0 | 0 | 0 | 0 | 0
750 | 0 | 0 | 0 | 0 | 0
765 | 0 | 0 | 0 | 0 | 0
780 | 0 | 0 | 0 | 0 | 0
795 | 0 | 0 | 0 | 0 | 0
810 | 0 | 0 | 0 | 0 | 0
825 | 0 | 0 | 0 | 0 | 0
840 | 0 | 0 | 0 | 0 | 0
855 | 0 | 0 | 0 | 0 | 0
870 | 0 | 0 | 0 | 0 | 0
885 | 0 | 0 | 0 | 0 | 0
900 | 0 | 0 | 0 | 0 | 0
915 | 0 | 0 | 0 | 0 | 0
930 | 0 | 0 | 0 | 0 | 0
945 | 0 | 0 | 0 | 0 | 0
960 | 0 | 0 | 0 | 0 | 0
975 | 0 | 0 | 0 | 0 | 0
990 | 0 | 0 | 0 | 0 | 0
1005 | 0 | 0 | 0 | 0 | 0
1020 | 0 | 0 | 0 | 0 | 0
1035 | 0 | 0 | 0 | 0 | 0
1050 | 0 | 0 | 0 | 0 | 0
1065 | 0 | 0 | 0 | 0 | 0
1080 | 0 | 0 | 0 | 0 | 0
1095 | 0 | 0 | 0 | 0 | 0
1110 | 0 | 0 | 0 | 0 | 0
1125 | 0 | 0 | 0 | 0 | 0
1140 | 0 | 0 | 0 | 0 | 0
1155 | 0 | 0 | 0 | 0 | 0
1170 | 0 | 0 | 0 | 0 | 0
1185 | 0 | 0 | 0 | 0 | 0
1200 | 0 | 0 | 0 | 0 | 0
1230 | 0 | 0 | 0 | 0 | 0
1260 | 0 | 0 | 0 | 0 | 0
1290 | 0 | 0 | 0 | 0 | 0
1320 | 0 | 0 | 0 | 0 | 0
1350 | 0 | 0 | 0 | 0 | 0
1380 | 0 | 0 | 0 | 0 | 0
1410 | 0 | 0 | 0 | 0 | 0
1440 | 0 | 0 | 0 | 0 | 0
1470 | 0 | 0 | 0 | 0 | 0
1500 | 0 | 0 | 0 | 0 | 0
1530 | 0 | 0 | 0 | 0 | 0
1560 | 0 | 0 | 0 | 0 | 0
1590 | 0 | 0 | 0 | 0 | 0
1620 | 0 | 0 | 0 | 0 | 0
1650 | 0 | 0 | 0 | 0 | 0
1680 | 0 | 0 | 0 | 0 | 0
1710 | 0 | 0 | 0 | 0 | 0
1740 | 0 | 0 | 0 | 0 | 0
1770 | 0 | 0 | 0 | 0 | 0
1800 | 0 | 0 | 0 | 0 | 0
1830 | 0 | 0 | 0 | 0 | 0
1860 | 0 | 0 | 0 | 0 | 0
1890 | 0 | 0 | 0 | 0 | 0
1920 | 0 | 0 | 0 | 0 | 0
1950 | 0 | 0 | 0 | 0 | 0
1980 | 0 | 0 | 0 | 0 | 0
2010 | 0 | 0 | 0 | 0 | 0
2040 | 0 | 0 | 0 | 0 | 0
2070 | 0 | 0 | 0 | 0 | 0
2100 | 0 | 0 | 0 | 0 | 0
2130 | 0 | 0 | 0 | 0 | 0
2160 | 0 | 0 | 0 | 0 | 0
2190 | 0 | 0 | 0 | 0 | 0
2220 | 0 | 0 | 0 | 0 | 0
2250 | 0 | 0 | 0 | 0 | 0
2280 | 0 | 0 | 0 | 0 | 0
2310 | 0 | 0 | 0 | 0 | 0
2340 | 0 | 0 | 0 | 0 | 0
2370 | 0 | 0 | 0 | 0 | 0
2400 | 0 | 0 | 0 | 0 | 0
2430 | 0 | 0 | 0 | 0 | 0
2460 | 0 | 0 | 0 | 0 | 0
2490 | 0 | 0 | 0 | 0 | 0
2520 | 0 | 0 | 0 | 0 | 0
2550 | 0 | 0 | 0 | 0 | 0
2580 | 0 | 0 | 0 | 0 | 0
2610 | 0 | 0 | 0 | 0 | 0
2640 | 0 | 0 | 0 | 0 | 0
2670 | 0 | 0 | 0 | 0 | 0
2700 | 0 | 0 | 0 | 0 | 0
2730 | 0 | 0 | 0 | 0 | 0
2760 | 0 | 0 | 0 | 0 | 0
2790 | 0 | 0 | 0 | 0 | 0
2820 | 0 | 0 | 0 | 0 | 0
2850 | 0 | 0 | 0 | 0 | 0
2880 | 0 | 0 | 0 | 0 | 0
2910 | 0 | 0 | 0 | 0 | 0
2940 | 0 | 0 | 0 | 0 | 0
2970 | 0 | 0 | 0 | 0 | 0
3000 | 0 | 0 | 0 | 0 | 0
3030 | 0 | 0 | 0 | 0 | 0
3060 | 0 | 0 | 0 | 0 | 0
3090 | 0 | 0 | 0 | 0 | 0
3120 | 0 | 0 | 0 | 0 | 0
3150 | 0 | 0 | 0 | 0 | 0
3180 | 0 | 0 | 0 | 0 | 0
3210 | 0 | 0 | 0 | 0 | 0
3240 | 0 | 0 | 0 | 0 | 0
3270 | 0 | 0 | 0 | 0 | 0
3300 | 0 | 0 | 0 | 0 | 0
3330 | 0 | 0 | 0 | 0 | 0
3360 | 0 | 0 | 0 | 0 | 0
3390 | 0 | 0 | 0 | 0 | 0
3420 | 0 | 0 | 0 | 0 | 0
3450 | 0 | 0 | 0 | 0 | 0
3480 | 0 | 0 | 0 | 0 | 0
3510 | 0 | 0 | 0 | 0 | 0
3540 | 0 | 0 | 0 | 0 | 0
3570 | 0 | 0 | 0 | 0 | 0
3600 | 0 | 0 | 0 | 0 | 0
3660
3720
3780
3840
3900
3960
4020
4080
4140
4200
4260
4320
4380
4440
4500
4560
4620
4680
4740
4800
4860
4920
4980
5040
5100
5160
5220
5280
5340
5400
5460
5520
5580
5640
5700
5760
5820
5880
5940
6000
6060
6120
6180
6240
6300
6360
6420
6480
6540
6600
6660
6720
6780
6840
6900
6960
7020
7080
7140
7200