## CaseLBLOCA_lpsi_in
# CaseLBLOCA_lpsi — Cold-leg DEGB LOCA with delayed LPSI reflood, 4-loop W PWR (3411 MWt)
# Same DEGB as CaseLBLOCA_cold but emphasises the late-phase LPSI reflood.
# Extended endtime (1600 s) captures accumulator depletion and LPSI takeover.
# 4-loop LPSI: 350 kg/s (vs 40 kg/s SMR); LPSI actuation at ~218 psia.
# ── 4-Loop Westinghouse PWR — 3411 MWt Reference Plant ──────────────────────
# 193 fuel assemblies (17x17), 50952 Zircaloy-4 clad fuel pins.
# Cold-leg ID: 27.5 in (0.699 m). Hot-leg ID: 29 in (0.737 m).
# Active fuel length: 12 ft (3.658 m). RPV ID: 173 in (4.394 m).
# RCS total volume: 14,974 ft³ (424 m³); pressurizer: 1,800 ft³ (51 m³).
# Loop piping (hot legs, cold legs, crossover legs, pump casings, SG primary):
# 424 - 51 (PZR) - 139 (RPV) = ~234 m³ — loop >> pressurizer by ~4.6x.
#
# Plant Design | Value | Units | Description
plant_design = 'westinghouse_4_loop' | westinghouse_4_loop |  | Selects core geometry (N_pins, pin OD/pitch, clad thickness, fuel pellet radius, active fuel length) from plant_designs.json
# RCS Geometry — 173-inch RPV ID, 20 ft lower CV, 10 ft upper CV
R5_area = math.pi * (173*0.0254/2)**2 # [m²] 173-in RPV ID = 15.17 m² | 15.1652 | m² | 173-in RPV ID = 15.17 m²
R5_lowCV_height = 20 * 0.3048 # [m] lower barrel + lower plenum (~20 ft) | 6.096 | m | lower barrel + lower plenum (~20 ft)
R5_highCV_height = 10 * 0.3048 # [m] upper plenum + upper head (~10 ft) | 3.048 | m | upper plenum + upper head (~10 ft)
loop_vol_m3 = 234.0 | 234 | m³ | 4 hot legs + 8 cold legs + crossover legs + 4 RCP casings + 4 SG primary sides
# Pressurizer — 1,800 ft³, 52 ft 9 in tall, 7 ft 8 in dia (W 4-loop reference)
pzr_height = 16.1 # [m] 52 ft 9 in | 16.1 | m | 52 ft 9 in
pzr_level_init = 0.65 * pzr_height # [m] 65% level at full power |  | m | 65% level at full power
pzr_level_hi = 0.90 * pzr_height # [m] high level limit |  | m | high level limit
# Accumulators — 4 × 1300 ft³ total, 4 × 900 ft³ liquid = 3600 ft³; 1600 ft³ N₂ gas
acc_totvol = 5200.0 * 0.02832 # [m³] 5200 ft³ total (4 tanks) | 147.264 | m³ | 5200 ft³ total (4 tanks)
acc_gasvol = 1600.0 * 0.02832 # [m³] 1600 ft³ N₂ gas space | 45.312 | m³ | 1600 ft³ N₂ gas space
acc_area = 4 * 66.63 * 0.3048**2 # [m²] 4× cross-section (for level calc) | 24.7605 | m² | 4× cross-section (for level calc)
acc_length = acc_totvol / acc_area # [m] derived length |  | m | derived length
acc_narea = 4 * 0.032 * 0.3048**2 # [m²] 4 injection nozzles | 0.011892 | m² | 4 injection nozzles
# Initial Conditions — 4-loop W PWR full-power operating state
pressure_kPa = 15513.0 # [kPa] 2250 psia — standard 4-loop operating pressure | 15513 | kPa | 2250 psia — standard 4-loop operating pressure
temp_core_exit = 324.7 # [°C] ~616°F — standard 4-loop core-exit temperature | 324.7 | °C | ~616°F — standard 4-loop core-exit temperature
# Reactor Power and Decay Heat
total_power = 3411 # [MWt] 4-loop W reference (Watts Bar / standard W design) | 3411 | MWt | 4-loop W reference (Watts Bar / standard W design)
fr35 = 0.81 | 0.81
fr38 = 0.13 | 0.13
fr39 = 0.06 | 0.06
# Peaking factors — 4-loop W PWR design values
F_r = 1.65 # radial hot-pin peaking factor (larger core) | 1.65 |  | radial hot-pin peaking factor (larger core)
F_z = 1.55 # axial peaking factor (chopped cosine) | 1.55 |  | axial peaking factor (chopped cosine)
# Break discharge coefficients
Cd_sub = 0.93 | 0.93
Cd_sat = 0.93 | 0.93
transition_mixture_mass = 0.463 | 0.463
# PORV — 2 PORVs, each 0.018 m² effective area
PORV_setpoint_kPa = 15990 # [kPa] ~2320 psia | 15990 | kPa | ~2320 psia
PORV_area_m2 = 0.036 # [m²] 2 PORVs combined | 0.036 | m² | 2 PORVs combined
P_relax = 0.4 | 0.4
# ECCS — HPSI and LPSI for 4-loop W plant
p_si_setpoint_Pa = 11.7e6 # [Pa] ~1700 psia SI actuation setpoint | 11700000 | Pa | ~1700 psia SI actuation setpoint
hpsi_mdot_rated = 160.0 # [kg/s] 4 trains × 40 kg/s each | 160 | kg/s | 4 trains × 40 kg/s each
hpsi_p_shutoff_Pa = 12.5e6 # [Pa] ~1813 psia | 12500000 | Pa | ~1813 psia
hpsi_p_rated_Pa = 4.0e6 # [Pa] rated backpressure | 4000000 | Pa | rated backpressure
hpsi_delay_s = 25.0 # [s] actuation delay | 25 | s | actuation delay
lpsi_mdot_rated = 350.0 # [kg/s] low-head SI + core spray | 350 | kg/s | low-head SI + core spray
lpsi_delay_s = 35.0 # [s] | 35 | s
rwst_mass_initial = 9.0e6 # [kg] RWST for 4-loop (~2.4M gal) | 9000000 | kg | RWST for 4-loop (~2.4M gal)
# Kinetics defaults
trip_rod_insertion_time_s = 2.0 # [s] rod insertion ramp (4-loop: 2 s vs 0 for SMR) | 2 | s | rod insertion ramp (4-loop: 2 s vs 0 for SMR)
rcs_enthalpy_relax_tau_s = 25.0 | 25
# NOTBADTRAD dose screening — 4-loop PWR containment
nbt_containment_volume_ft3 = 2.6e6 # [ft³] large dry PWR containment | 2600000 | ft³ | large dry PWR containment
nbt_sprays_on = False | FALSE
nbt_wind_speed_m_s = .33 # Conservative value | 0.33 |  | Conservative value
nbt_distance_eab_m = 695.0 # [m] 0.43 miles | 695 | m | 0.43 miles
nbt_distance_lpz_m = 8050.0 # [m] 5 miles | 8050 | m | 5 miles
nbt_cr_flow_cfm = 600.0 | 600
nbt_cr_volume_ft3 = 80000.0 | 80000
nbt_lpz_integration_hr = 24.0 # time [hr] this is 24 hours at the 2 hr chi/Q | 24 | hr | time this is 24 hours at the 2 hr chi/Q
nbt_burnup_gwdmtu = 40 # GWd/MTU | 40 |  | GWd/MTU
# Simulation flags
endtime = 300 | 1600
# Cold-leg DEGB
diameter_break = 27.5 * 0.0254 | 0.6985
# Post-CHF model
post_chf_model = "cold_leg" # bromley: film boiling on DNBR<1 or level trigger; cold_leg Trigger-a2 fires spuriously at high pump flow | cold_leg |  | bromley: film boiling on DNBR<1 or level trigger; cold_leg Trigger-a2 fires spuriously at high pump flow
htc_post_chf = 450 | 450
film_boiling_level_m = 4.0 # [m] film boiling when level < 4.0 m (~upper half of core uncovered; fuel bottom ~1.5 m, top ~5.2 m) | 4 | m | film boiling when level < 4.0 m (~upper half of core uncovered; fuel bottom ~1.5 m, top ~5.2 m)
dry_core_trigger_level_m = 2.0 # [m] dry-core model when level < 2.0 m (just above bottom of active fuel) | 2 | m | dry-core model when level < 2.0 m (just above bottom of active fuel)
# Source term
source_term_model = "RG1183_LOCA" | RG1183_LOCA
# RCP pump parameters — 4 x 107,800 gpm = 431,200 gpm total (4-loop W reference)
pump_rated_flow_m3s = 27.204 # [m³/s] 4 × 107,800 gpm | 27.204 | m³/s | 4 × 107,800 gpm
pump_rated_head_m = 82.30 # [m] 270 ft per pump | 82.3 | m | 270 ft per pump
pump_rated_torque_Nm = 56063.6 | 56063.6
pump_rated_density_kg_m3 = 720.0 | 720
pump_inertia_kg_m2 = 129.357 | 129.357
pump_flow_area_m2 = 2.1988 | 2.1988
pump_friction_torque_Nm = 226.476 | 226.476
pump_friction_speed2_Nm = 226.476 | 226.476
# Time-Series Table — B=Structure Q, C=Decay Heat, D=SG Q, E=SI Flow, F=rho_ext
Time (s) | Structure Q (MW) | Decay Heat (MW) | SG Q (MW) | SI Flow (kg/s) | rho_ext (pcm)
0 | 0 | 0 | 0 | 0 | 0
0.5019 | 0 | 0 | 0 | 0 | 0
1.0019 | 0 | 0 | 0 | 0 | 0
1.5019 | 0 | 0 | 0 | 0 | 0
2.0019 | 0 | 0 | 0 | 0 | 0
2.5019 | 0 | 0 | 0 | 0 | 0
3.0019 | 0 | 0 | 0 | 0 | 0
3.5019 | 0 | 0 | 0 | 0 | 0
4.0019 | 0 | 0 | 0 | 0 | 0
4.5019 | 0 | 0 | 0 | 0 | 0
5.0019 | 0 | 0 | 0 | 0 | 0
5.5019 | 0 | 0 | 0 | 0 | 0
6.0019 | 0 | 0 | 0 | 0 | 0
6.5019 | 0 | 0 | 0 | 0 | 0
7.0019 | 0 | 0 | 0 | 0 | 0
7.5019 | 0 | 0 | 0 | 0 | 0
8.0019 | 0 | 0 | 0 | 0 | 0
8.5019 | 0 | 0 | 0 | 0 | 0
9.0019 | 0 | 0 | 0 | 0 | 0
9.5019 | 0 | 0 | 0 | 0 | 0
10.0019 | 0 | 0 | 0 | 0 | 0
10.5019 | 0 | 0 | 0 | 0 | 0
11.0019 | 0 | 0 | 0 | 0 | 0
11.5019 | 0 | 0 | 0 | 0 | 0
12.0019 | 0 | 0 | 0 | 0 | 0
12.5019 | 0 | 0 | 0 | 0 | 0
13.0019 | 0 | 0 | 0 | 0 | 0
13.5019 | 0 | 0 | 0 | 0 | 0
14.0019 | 0 | 0 | 0 | 0 | 0
14.5019 | 0 | 0 | 0 | 0 | 0
15.0009 | 0 | 0 | 0 | 0 | 0
16.0014 | 0 | 0 | 0 | 0 | 0
17.0012 | 0 | 0 | 0 | 0 | 0
18.0014 | 0 | 0 | 0 | 0 | 0
19.0021 | 0 | 0 | 0 | 0 | 0
20.0013 | 0 | 0 | 0 | 0 | 0
21.0021 | 0 | 0 | 0 | 0 | 0
22.0015 | 0 | 0 | 0 | 0 | 0
23.0018 | 0 | 0 | 0 | 0 | 0
24.0023 | 0 | 0 | 0 | 0 | 0
25.0025 | 0 | 0 | 0 | 0 | 0
26.0019 | 0 | 0 | 0 | 0 | 0
27.0022 | 0 | 0 | 0 | 0 | 0
28.0013 | 0 | 0 | 0 | 0 | 0
29.0023 | 0 | 0 | 0 | 0 | 0
30.0015 | 0 | 0 | 0 | 0 | 0
31.0023 | 0 | 0 | 0 | 0 | 0
32.0022 | 0 | 0 | 0 | 0 | 0
33.0013 | 0 | 0 | 0 | 0 | 0
34.0015 | 0 | 0 | 0 | 0 | 0
35.0024 | 0 | 0 | 0 | 0 | 0
36.0011 | 0 | 0 | 0 | 0 | 0
37.0013 | 0 | 0 | 0 | 0 | 0
38.0019 | 0 | 0 | 0 | 0 | 0
39.0026 | 0 | 0 | 0 | 0 | 0
40.0023 | 0 | 0 | 0 | 0 | 0
41.0022 | 0 | 0 | 0 | 0 | 0
42.0023 | 0 | 0 | 0 | 0 | 0
43.0015 | 0 | 0 | 0 | 0 | 0
44.0009 | 0 | 0 | 0 | 0 | 0
45.0009 | 0 | 0 | 0 | 0 | 0
46.003 | 0 | 0 | 0 | 0 | 0
47.0012 | 0 | 0 | 0 | 0 | 0
48.0011 | 0 | 0 | 0 | 0 | 0
49.0015 | 0 | 0 | 0 | 0 | 0
50.0022 | 0 | 0 | 0 | 0 | 0
51.0023 | 0 | 0 | 0 | 0 | 0
52.0024 | 0 | 0 | 0 | 0 | 0
53.0013 | 0 | 0 | 0 | 0 | 0
54.0028 | 0 | 0 | 0 | 0 | 0
55.0019 | 0 | 0 | 0 | 0 | 0
56.0022 | 0 | 0 | 0 | 0 | 0
57.0026 | 0 | 0 | 0 | 0 | 0
58.0027 | 0 | 0 | 0 | 0 | 0
59.0013 | 0 | 0 | 0 | 0 | 0
60.0024 | 0 | 0 | 0 | 0 | 0
61.0031 | 0 | 0 | 0 | 0 | 0
62.003 | 0 | 0 | 0 | 0 | 0
63.0014 | 0 | 0 | 0 | 0 | 0
64.0012 | 0 | 0 | 0 | 0 | 0
65.0016 | 0 | 0 | 0 | 0 | 0
66.0014 | 0 | 0 | 0 | 0 | 0
67.0018 | 0 | 0 | 0 | 0 | 0
68.0022 | 0 | 0 | 0 | 0 | 0
69.002 | 0 | 0 | 0 | 0 | 0
70.0018 | 0 | 0 | 0 | 0 | 0
71.0019 | 0 | 0 | 0 | 0 | 0
72.0023 | 0 | 0 | 0 | 0 | 0
73.0015 | 0 | 0 | 0 | 0 | 0
74.0022 | 0 | 0 | 0 | 0 | 0
75.0016 | 0 | 0 | 0 | 0 | 0
76.0011 | 0 | 0 | 0 | 0 | 0
77.0022 | 0 | 0 | 0 | 0 | 0
78.0024 | 0 | 0 | 0 | 0 | 0
79.0025 | 0 | 0 | 0 | 0 | 0
80.0016 | 0 | 0 | 0 | 0 | 0
81.0014 | 0 | 0 | 0 | 0 | 0
82.0023 | 0 | 0 | 0 | 0 | 0
83.0016 | 0 | 0 | 0 | 0 | 0
84.0019 | 0 | 0 | 0 | 0 | 0
85.0021 | 0 | 0 | 0 | 0 | 0
86.001 | 0 | 0 | 0 | 0 | 0
87.0019 | 0 | 0 | 0 | 0 | 0
88.0013 | 0 | 0 | 0 | 0 | 0
89.0015 | 0 | 0 | 0 | 0 | 0
90.0019 | 0 | 0 | 0 | 0 | 0
91.0014 | 0 | 0 | 0 | 0 | 0
92.001 | 0 | 0 | 0 | 0 | 0
93.0014 | 0 | 0 | 0 | 0 | 0
94.0013 | 0 | 0 | 0 | 0 | 0
95.002 | 0 | 0 | 0 | 0 | 0
96.002 | 0 | 0 | 0 | 0 | 0
97.0017 | 0 | 0 | 0 | 0 | 0
98.0015 | 0 | 0 | 0 | 0 | 0
99.0019 | 0 | 0 | 0 | 0 | 0
100.0011 | 0 | 0 | 0 | 0 | 0
110.0013 | 0 | 0 | 0 | 0 | 0
120.0018 | 0 | 0 | 0 | 0 | 0
130.0021 | 0 | 0 | 0 | 0 | 0
140.0014 | 0 | 0 | 0 | 0 | 0
150.0019 | 0 | 0 | 0 | 0 | 0
160.0022 | 0 | 0 | 0 | 0 | 0
170.0022 | 0 | 0 | 0 | 0 | 0
180.0017 | 0 | 0 | 0 | 0 | 0
190.0019 | 0 | 0 | 0 | 0 | 0
200.0019 | 0 | 0 | 0 | 0 | 0
210.0012 | 0 | 0 | 0 | 0 | 0
220.0012 | 0 | 0 | 0 | 0 | 0
230.0017 | 0 | 0 | 0 | 0 | 0
240.002 | 0 | 0 | 0 | 0 | 0
250.0013 | 0 | 0 | 0 | 0 | 0
260.0018 | 0 | 0 | 0 | 0 | 0
270.0012 | 0 | 0 | 0 | 0 | 0
280.0017 | 0 | 0 | 0 | 0 | 0
290.0015 | 0 | 0 | 0 | 0 | 0
300.0016 | 0 | 0 | 0 | 0 | 0
310.0019 | 0 | 0 | 0 | 0 | 0
320.0017 | 0 | 0 | 0 | 0 | 0
330.0015 | 0 | 0 | 0 | 0 | 0
340.0019 | 0 | 0 | 0 | 0 | 0
350.0017 | 0 | 0 | 0 | 0 | 0
360.0015 | 0 | 0 | 0 | 0 | 0
370.0015 | 0 | 0 | 0 | 0 | 0
380.0014 | 0 | 0 | 0 | 0 | 0
390.002 | 0 | 0 | 0 | 0 | 0
400.002 | 0 | 0 | 0 | 0 | 0
410.0016 | 0 | 0 | 0 | 0 | 0
420.0016 | 0 | 0 | 0 | 0 | 0
430.002 | 0 | 0 | 0 | 0 | 0
440.0019 | 0 | 0 | 0 | 0 | 0
450.0017 | 0 | 0 | 0 | 0 | 0
460.0018 | 0 | 0 | 0 | 0 | 0
470.0013 | 0 | 0 | 0 | 0 | 0
480.0015 | 0 | 0 | 0 | 0 | 0
490.0016 | 0 | 0 | 0 | 0 | 0
500.002 | 0 | 0 | 0 | 0 | 0
510.0025 | 0 | 0 | 0 | 0 | 0
520.002 | 0 | 0 | 0 | 0 | 0
530.0014 | 0 | 0 | 0 | 0 | 0
540.0021 | 0 | 0 | 0 | 0 | 0
550.0018 | 0 | 0 | 0 | 0 | 0
560.0022 | 0 | 0 | 0 | 0 | 0
570.0018 | 0 | 0 | 0 | 0 | 0
580.0022 | 0 | 0 | 0 | 0 | 0
590.0013 | 0 | 0 | 0 | 0 | 0
600.0012 | 0 | 0 | 0 | 0 | 0
610.0012 | 0 | 0 | 0 | 0 | 0
620.0013 | 0 | 0 | 0 | 0 | 0
630.0016 | 0 | 0 | 0 | 0 | 0
640.0024 | 0 | 0 | 0 | 0 | 0
650.0023 | 0 | 0 | 0 | 0 | 0
660.0018 | 0 | 0 | 0 | 0 | 0
670.0025 | 0 | 0 | 0 | 0 | 0
680.0012 | 0 | 0 | 0 | 0 | 0
690.0018 | 0 | 0 | 0 | 0 | 0
700.0015 | 0 | 0 | 0 | 0 | 0
710.0018 | 0 | 0 | 0 | 0 | 0
720.0015 | 0 | 0 | 0 | 0 | 0
730.0015 | 0 | 0 | 0 | 0 | 0
740.0024 | 0 | 0 | 0 | 0 | 0
750.0024 | 0 | 0 | 0 | 0 | 0
760.002 | 0 | 0 | 0 | 0 | 0
770.0021 | 0 | 0 | 0 | 0 | 0
780.0016 | 0 | 0 | 0 | 0 | 0
790.0016 | 0 | 0 | 0 | 0 | 0
800.0021 | 0 | 0 | 0 | 0 | 0
810.0024 | 0 | 0 | 0 | 0 | 0
820.0017 | 0 | 0 | 0 | 0 | 0
830.0017 | 0 | 0 | 0 | 0 | 0
840.002 | 0 | 0 | 0 | 0 | 0
850.0017 | 0 | 0 | 0 | 0 | 0
860.0022 | 0 | 0 | 0 | 0 | 0
870.0022 | 0 | 0 | 0 | 0 | 0
880.0027 | 0 | 0 | 0 | 0 | 0
890.0014 | 0 | 0 | 0 | 0 | 0
900.0018 | 0 | 0 | 0 | 0 | 0
910.0021 | 0 | 0 | 0 | 0 | 0
920.0014 | 0 | 0 | 0 | 0 | 0
930.002 | 0 | 0 | 0 | 0 | 0
940.0016 | 0 | 0 | 0 | 0 | 0
950.0013 | 0 | 0 | 0 | 0 | 0
960.0021 | 0 | 0 | 0 | 0 | 0
970.0012 | 0 | 0 | 0 | 0 | 0
980.0018 | 0 | 0 | 0 | 0 | 0
990.0022 | 0 | 0 | 0 | 0 | 0
1000.002 | 0 | 0 | 0 | 0 | 0

## FLARECONa
# PWR Dry Containment Response Simulator — Input File
# Case: PWR4Loop_3411MWt
DESIGN PARAMETERS | Value
air_volume_m3 = 71628 | 71628
floor_area_m2 = 1256.6 | 1256.6
wall_surf_area_m2 = 8796 | 8796
wall_thickness_m = 0.044 | 0.044
wall_char_height_m = 50.0 | 50
wall_k = 50.0 | 50
wall_rho = 7800 | 7800
wall_cp = 500 | 500
gap_thick_m = 0.001 | 0.001
gap_k = 0.026 | 0.026
conc_k = 1.5 | 1.5
conc_rho = 2300 | 2300
conc_cp = 900 | 900
conc_depth_m = 1.5 | 1.5
P_design_kPa = 517 | 517
T_design_C = 177 | 177
condensation_model = 'uchida' | uchida
uchida_multiplier = 1.0 | 1
pcc_fraction = 0.0 | 0
T_outer_C = 15.0 | 15
INITIAL CONDITIONS | Value
P0_kPa = 101.325 | 101.325
T0_C = 27.0 | 27
T_wall0_C = 27.0 | 27
RH0 = 0.2 | 0.2
RUN CONTROL AND SOURCE OPTIONS | Value
endtime = 86400 | 86400
timestep = 2 | 2
source_mode = 'flare_then_decay_steam' | flare_then_decay_steam
flare_source_file = 'CaseLBLOCA_lpsi_out.csv' | CaseLBLOCA_lpsi_out.csv
flare_input_file = 'CaseLBLOCA_lpsi_in.xlsx' | CaseLBLOCA_lpsi_in.xlsx
source_multiplier = 1.0 | 1
rated_power_MWt = 3411 | 3411
late_steam_fraction = 0.1 | 0.1
late_steam_enthalpy_kJkg = 2738 | 2738
late_steam_transition_s = 300 | 300
CONTAINMENT SPRAY OPTIONS | Value
spray_from_flare_nbt = True | TRUE
spray_enabled = 'auto' | auto
spray_effectiveness = 0.8 | 0.8
spray_flow_kg_s = 0.0 | 0
spray_flow_gpm = 0.0 | 0
spray_start_s = 0.0 | 0
spray_end_s = 0.0 | 0
spray_temp_C = 27.0 | 27
spray_sauter_mean_diameter_um = 500.0 | 500
LHSI / RHR SUMP COOLING (time [s] in col A, Q_lhsi [MW] in col B)
time_lhsi [s] | Q_lhsi [MW]
0 | 0
5400 | 0
5401 | 29.7
86400 | 29.7