## Sheet1
Time (s) | RCS Pressure (kPa) | RCS Temperature (K) | Break Flow (kg/s) | Break Enthalpy (kJ/kg) | Accumulator Pressure (kPa) | Accumulator Temperature (K) | Accumulator Flow (kg/s) | CVCS Flow (kg/s) | CVCS Makeup (kg/s) | CVCS Letdown (kg/s) | HPSI Flow (kg/s) | LPSI Flow (kg/s) | SI Pumped Total (kg/s) | Accumulator Liquid Volume (m3) | Accumulator Level (m) | Total Mass Scaled | Vessel Level (m) | Core Power (MW) | Fission Power (MW) | Decay Heat Power (MW) | Pump Speed (rpm) | Pump Mass Flow (kg/s) | Core Coolant Velocity (m/s) | Pump Velocity (m/s) | Steam Cooling Velocity (m/s) | Pump Head (Pa) | SG Heat Removal (MW) | Equilibrium Quality (-) | Void Fraction (-) | Clad Surface Temp (K) | Clad HTC (W/m2-K) | RK Total Power (MW) | DNBR | CHF Heat Flux (MW/m2) | Hot Pin Heat Flux (MW/m2) | PORV Mass Flow (kg/s) | Pressurizer Level (m) | Pressurizer Level (norm) | Pressurizer Surge (kg/s) | Fuel Avg Temp (K) | Hot Pin Clad Temp (K) | Hot Pin Fuel Temp (K) | Reactivity scram (pcm) | Reactivity Boron (pcm) | RCS Boron (ppm) | Reactivity Doppler (pcm) | Reactivity Moderator (pcm) | Reactivity net (pcm) | Rod Failures DNB (est.) | Rod Failures PCT (est.) | Rod Failures Gap (est.) | Rod Failures EarlyIV (est.) | Zr Oxidation Hot Pin ECR (%) | Zr Oxidation Mean Oxidizing Rod ECR (%) | Zr Oxidizing Rods (est.) | Zr Mean Oxidizing Rod Temp (K) | Zr Hot Pin O2 Uptake (mg/cm2) | Zr Mean Oxidizing Rod O2 Uptake (mg/cm2) | H2 Generated (kg) | H2 Full Core Cladding Reaction (kg)
0 | 15513 | 597.85 | 28441.2735 | 1482.2993 | 4137 | 322.0389 | 0 | 0 | 0 | 0 | 0 | 0 | 0 | 101.952 | 4.1175 | 1 | 10.2711 | 3411 | 3164.6647 | 246.3353 | 3550 | 21139.9399 | 14.6759 | 14.6759 | 0 | 376231.7572 | 3411 | -0.15336 | 0 | 612.0109 | 53171.4975 | 3411 | 2.7366 | 3.9644 | 1.4487 | 0 | 10.465 | 0.65 | 0 | 970.6288 | 628.603 | 2119.1974 | 0 | 0 | 0 | 0 | 0 | 0 | 2.8065e-11 | 0 | 0 | 0 | 0 | 0 | 0 |  | 0 | 0 | 0 | 998.6546
0.01 | 14801.7869 | 597.4389 | 14326.5353 | 1602.3629 | 4137 | 322.0389 | 0 | 0 | 0 | 0 | 0 | 0 | 0 | 101.952 | 4.1175 | 0.99837 | 10.0354 | 2775.1512 | 3164.6647 | 246.3353 | 3550 | 21139.9399 | 14.6759 | 14.6759 | 0 | 376231.7572 | 3375.8462 | -0.11945 | 0 | 606.473 | 51011.8638 | 3411 | 2.5723 | 3.7264 | 1.4487 | 0 | 10.465 | 0.65 | 0 | 970.6173 | 628.593 | 2119.1974 | 0 | 0 | 0 | 0.034588 | 14.389 | 14.4236 | 1.0089e-08 | 0 | 0 | 0 | 0 | 0 | 0 |  | 0 | 0 | 0 | 998.6546
0.02 | 14409.4674 | 597.1811 | 14237.79 | 1586.96 | 4137 | 322.0389 | 0 | 0 | 0 | 0 | 0 | 0 | 0 | 101.952 | 4.1175 | 0.99755 | 9.9132 | 2244.6614 | 3164.7197 | 246.3352 | 3550 | 21139.9399 | 14.6759 | 14.6759 | 0 | 376231.7572 | 3353.8074 | -0.10234 | 0 | 604.5067 | 50884.0152 | 3411.0549 | 2.3085 | 3.3443 | 1.4487 | 0 | 10.465 | 0.65 | 0 | 970.6017 | 628.5789 | 2119.1973 | 0 | 0 | 0 | 0.081386 | 23.4099 | 23.4913 | 3.9441e-05 | 0 | 0 | 0 | 0 | 0 | 0 |  | 0 | 0 | 0 | 998.6546
0.03 | 14017.0502 | 596.9196 | 14123.7832 | 1571.5486 | 4137 | 322.0389 | 0 | 0 | 0 | 0 | 0 | 0 | 0 | 101.952 | 4.1175 | 0.99674 | 9.7955 | 2512.8547 | 3164.8093 | 246.3352 | 3550 | 21139.9399 | 14.6759 | 14.6759 | 0 | 376231.7572 | 3331.4411 | -0.086102 | 0 | 605.1548 | 50671.4468 | 3411.1445 | 2.0922 | 3.0311 | 1.4487 | 0 | 10.465 | 0.65 | 0 | 970.5874 | 628.5664 | 2119.1973 | 0 | 0 | 0 | 0.124 | 32.5648 | 32.6888 | 0.011791 | 0 | 0 | 0 | 0 | 0 | 0 |  | 0 | 0 | 0 | 998.6546
0.04 | 13638.3093 | 596.6696 | 13992.0854 | 1556.6454 | 4137 | 322.0389 | 0 | 0 | 0 | 0 | 0 | 0 | 0 | 101.952 | 4.1175 | 0.99593 | 9.6854 | 2645.3352 | 3164.9339 | 246.3352 | 3550 | 21139.9399 | 14.6759 | 14.6759 | 0 | 376231.7572 | 3310.0703 | -0.071135 | 0 | 605.3843 | 50407.9442 | 3411.2691 | 1.99 | 2.8831 | 1.4488 | 0 | 10.465 | 0.65 | 0 | 970.5738 | 628.5546 | 2119.1973 | 0 | 0 | 0 | 0.16504 | 41.3123 | 41.4773 | 0.12473 | 0 | 0 | 0 | 0 | 0 | 0 |  | 0 | 0 | 0 | 998.6546
0.05 | 13271.1451 | 596.4289 | 13846.0531 | 1542.1495 | 4137 | 322.0389 | 0 | 0 | 0 | 0 | 0 | 0 | 0 | 101.952 | 4.1175 | 0.99513 | 9.5816 | 2839.5692 | 3165.0921 | 246.3351 | 3550 | 21139.9399 | 14.6759 | 14.6759 | 0 | 376231.7572 | 3289.4815 | -0.05721 | 0 | 605.838 | 50115.7474 | 3411.4272 | 1.9698 | 2.854 | 1.4488 | 0 | 10.465 | 0.65 | 0 | 970.5611 | 628.5439 | 2119.1975 | 0 | 0 | 0 | 0.20307 | 49.7396 | 49.9427 | 0.19357 | 0 | 0 | 0 | 0 | 0 | 0 |  | 0 | 0 | 0 | 998.6546
0.06 | 12916.655 | 596.1984 | 13689.5083 | 1528.0905 | 4137 | 322.0389 | 0 | 0 | 0 | 0 | 0 | 0 | 0 | 101.952 | 4.1175 | 0.99434 | 9.484 | 2950.6353 | 3165.2825 | 246.3351 | 3550 | 21139.9399 | 14.6759 | 14.6759 | 0 | 376231.7572 | 3269.7778 | -0.044249 | 0 | 606.0356 | 49810.1109 | 3411.6177 | 2.051 | 2.9717 | 1.4489 | 0 | 10.465 | 0.65 | 0 | 970.5489 | 628.5339 | 2119.1977 | 0 | 0 | 0 | 0.23969 | 57.8047 | 58.0444 | 0.19357 | 0 | 0 | 0 | 0 | 0 | 0 |  | 0 | 0 | 0 | 998.6546
0.07 | 12573.4365 | 595.9767 | 13524.655 | 1514.403 | 4137 | 322.0389 | 0 | 0 | 0 | 0 | 0 | 0 | 0 | 101.952 | 4.1175 | 0.99356 | 9.3916 | 3073.3217 | 3165.5039 | 246.3352 | 3550 | 21139.9399 | 14.6759 | 14.6759 | 0 | 376231.7572 | 3250.8211 | -0.032105 | 0 | 606.2869 | 49500.7819 | 3411.839 | 2.2338 | 3.2368 | 1.449 | 0 | 10.465 | 0.65 | 0 | 970.5373 | 628.5247 | 2119.1981 | 0 | 0 | 0 | 0.27453 | 65.564 | 65.8385 | 0.19357 | 0 | 0 | 0 | 0 | 0 | 0 |  | 0 | 0 | 0 | 998.6546
0.08 | 12241.612 | 595.7639 | 13353.8361 | 1501.0848 | 4137 | 322.0389 | 0 | 0 | 0 | 0 | 0 | 0 | 0 | 101.952 | 4.1175 | 0.99278 | 9.3041 | 3145.5008 | 3165.755 | 246.3352 | 3550 | 21139.9399 | 14.6759 | 14.6759 | 0 | 376231.7572 | 3232.6251 | -0.020705 | 0 | 606.382 | 49194.1819 | 3412.0902 | 2.4157 | 3.5007 | 1.4491 | 0 | 10.465 | 0.65 | 0 | 970.5259 | 628.516 | 2119.1987 | 0 | 0 | 0 | 0.30857 | 73.0119 | 73.3205 | 0.19357 | 0 | 0 | 0 | 0 | 0 | 0 |  | 0 | 0 | 0 | 998.6546
0.09 | 11920.2284 | 595.559 | 13178.4287 | 1488.0932 | 4137 | 322.0389 | 0 | 0 | 0 | 0 | 0 | 0 | 0 | 101.952 | 4.1175 | 0.99202 | 9.221 | 3224.196 | 3166.0346 | 246.3352 | 3550 | 21139.9399 | 14.6759 | 14.6759 | 0 | 376231.7572 | 3215.0996 | -0.0099525 | 0 | 606.5095 | 48894.1827 | 3412.3699 | 2.5964 | 3.7628 | 1.4492 | 0 | 10.465 | 0.65 | 0 | 970.5149 | 628.5077 | 2119.1995 | 0 | 0 | 0 | 0.34157 | 80.1854 | 80.527 | 0.19357 | 0 | 0 | 0 | 0 | 0 | 0 |  | 0 | 0 | 0 | 998.6546
0.1 | 11609.251 | 595.3037 | 12999.9355 | 1475.4238 | 4137 | 322.0389 | 0 | 0 | 0 | 0 | 0 | 0 | 0 | 101.952 | 4.1175 | 0.99127 | 9.1418 | 3280.1543 | 3166.3418 | 246.3353 | 3550 | 21139.9399 | 14.6759 | 14.6759 | 0 | 376231.7572 | 3193.2663 | 0.00020801 | 0.0020484 | 606.511 | 48602.9605 | 3412.6771 | 2.7749 | 4.0219 | 1.4494 | 0 | 10.465 | 0.65 | 0 | 970.504 | 628.4997 | 2119.2005 | 0 | 0 | 0 | 0.37431 | 85.4554 | 85.8297 | 0.19357 | 0 | 0 | 0 | 0 | 0 | 0 |  | 0 | 0 | 0 | 998.6546
0.11 | 11606.2513 | 595.284 | 12998.1733 | 1475.3011 | 4137 | 322.0389 | 0 | 0 | 0 | 0 | 0 | 0 | 0 | 101.952 | 4.1175 | 0.99052 | 9.1343 | 3300.28 | 3166.6692 | 246.3354 | 3550 | 21139.9399 | 14.6759 | 14.6759 | 0 | 376231.7572 | 3191.5872 | 0.00030117 | 0.0029646 | 606.6078 | 48398.2884 | 3413.0047 | 2.7764 | 4.0245 | 1.4495 | 0 | 10.465 | 0.65 | 0 | 970.4934 | 628.4921 | 2119.2018 | 0 | 0 | 0 | 0.40618 | 84.4955 | 84.9017 | 0.19357 | 0 | 0 | 0 | 0 | 0 | 0 |  | 0 | 0 | 0 | 998.6546
0.12 | 11603.2903 | 595.2646 | 12996.4331 | 1475.18 | 4137 | 322.0389 | 0 | 0 | 0 | 0 | 0 | 0 | 0 | 101.952 | 4.1175 | 0.98978 | 9.1268 | 3313.4148 | 3166.9932 | 246.3356 | 3550 | 21139.9399 | 14.6759 | 14.6759 | 0 | 376231.7572 | 3189.9294 | 0.00039426 | 0.0038794 | 606.6674 | 48254.2122 | 3413.3287 | 2.7779 | 4.027 | 1.4497 | 0 | 10.465 | 0.65 | 0 | 970.483 | 628.4848 | 2119.2034 | 0 | 0 | 0 | 0.43739 | 83.525 | 83.9624 | 0.19357 | 0 | 0 | 0 | 0 | 0 | 0 |  | 0 | 0 | 0 | 998.6546
0.13 | 11600.3558 | 595.2454 | 12994.7077 | 1475.0599 | 4137 | 322.0389 | 0 | 0 | 0 | 0 | 0 | 0 | 0 | 101.952 | 4.1175 | 0.98904 | 9.1192 | 3335.0826 | 3167.3135 | 246.3357 | 3550 | 21139.9399 | 14.6759 | 14.6759 | 0 | 376231.7572 | 3188.2861 | 0.00048732 | 0.0047931 | 606.747 | 48152.5607 | 3413.6492 | 2.7793 | 4.0294 | 1.4498 | 0 | 10.465 | 0.65 | 0 | 970.4728 | 628.4777 | 2119.2052 | 0 | 0 | 0 | 0.46783 | 82.5462 | 83.014 | 0.19357 | 0 | 0 | 0 | 0 | 0 | 0 |  | 0 | 0 | 0 | 998.6546
0.14 | 11597.4626 | 595.2265 | 12993.006 | 1474.9415 | 4137 | 322.0389 | 0 | 0 | 0 | 0 | 0 | 0 | 0 | 101.952 | 4.1175 | 0.98829 | 9.1117 | 3346.0571 | 3167.6303 | 246.3359 | 3550 | 21139.9399 | 14.6759 | 14.6759 | 0 | 376231.7572 | 3186.6656 | 0.00058031 | 0.0057054 | 606.7831 | 48080.6181 | 3413.9662 | 2.7807 | 4.0319 | 1.4499 | 0 | 10.465 | 0.65 | 0 | 970.4629 | 628.4708 | 2119.2073 | 0 | 0 | 0 | 0.49776 | 81.5564 | 82.0542 | 0.19357 | 0 | 0 | 0 | 0 | 0 | 0 |  | 0 | 0 | 0 | 998.6546
0.15 | 11594.592 | 595.2077 | 13011.5927 | 1474.824 | 4137 | 322.0389 | 0 | 0 | 0 | 0 | 0 | 0 | 0 | 101.952 | 4.1175 | 0.98755 | 9.1042 | 3362.6024 | 3167.9435 | 246.3361 | 3550 | 21139.9399 | 14.6759 | 14.6759 | 0 | 376231.7572 | 3185.0575 | 0.00067329 | 0.0066167 | 606.8339 | 48029.478 | 3414.2796 | 2.7822 | 4.0343 | 1.4501 | 0 | 10.465 | 0.65 | 0 | 970.4531 | 628.464 | 2119.2097 | 0 | 0 | 0 | 0.52712 | 80.5591 | 81.0862 | 0.19357 | 0 | 0 | 0 | 0 | 0 | 0 |  | 0 | 0 | 0 | 998.6546
0.16 | 11591.7487 | 595.189 | 12989.6429 | 1474.7077 | 4137 | 322.0389 | 0 | 0 | 0 | 0 | 0 | 0 | 0 | 101.952 | 4.1175 | 0.98681 | 9.0967 | 3370.7102 | 3168.253 | 246.3363 | 3550 | 21139.9399 | 14.6759 | 14.6759 | 0 | 376231.7572 | 3183.4644 | 0.00076637 | 0.0075282 | 606.8521 | 47992.9076 | 3414.5893 | 2.7835 | 4.0367 | 1.4502 | 0 | 10.465 | 0.65 | 0 | 970.4434 | 628.4573 | 2119.2124 | 0 | 0 | 0 | 0.55608 | 79.551 | 80.1071 | 0.19357 | 0 | 0 | 0 | 0 | 0 | 0 |  | 0 | 0 | 0 | 998.6546
0.17 | 11588.9278 | 595.1705 | 12987.9816 | 1474.5922 | 4137 | 322.0389 | 0 | 0 | 0 | 0 | 0 | 0 | 0 | 101.952 | 4.1175 | 0.98606 | 9.0892 | 3382.8392 | 3168.5587 | 246.3365 | 3550 | 21139.9399 | 14.6759 | 14.6759 | 0 | 376231.7572 | 3181.8834 | 0.00085931 | 0.0084374 | 606.882 | 47966.5422 | 3414.8953 | 2.7849 | 4.039 | 1.4503 | 0 | 10.465 | 0.65 | 0 | 970.4339 | 628.4507 | 2119.2153 | 0 | 0 | 0 | 0.5846 | 78.5379 | 79.1225 | 0.19357 | 0 | 0 | 0 | 0 | 0 | 0 |  | 0 | 0 | 0 | 998.6546
0.18 | 11586.1313 | 595.1522 | 12986.334 | 1474.4777 | 4137 | 322.0389 | 0 | 0 | 0 | 0 | 0 | 0 | 0 | 101.952 | 4.1175 | 0.98532 | 9.0817 | 3388.5812 | 3168.8608 | 246.3368 | 3550 | 21139.9399 | 14.6759 | 14.6759 | 0 | 376231.7572 | 3180.3159 | 0.00095222 | 0.0093457 | 606.8883 | 47947.3273 | 3415.1976 | 2.7863 | 4.0414 | 1.4504 | 0 | 10.465 | 0.65 | 0 | 970.4245 | 628.4442 | 2119.2185 | 0 | 0 | 0 | 0.61282 | 77.5169 | 78.1297 | 0.19357 | 0 | 0 | 0 | 0 | 0 | 0 |  | 0 | 0 | 0 | 998.6546
0.19 | 11583.348 | 595.134 | 12984.6935 | 1474.3638 | 4137 | 322.0389 | 0 | 0 | 0 | 0 | 0 | 0 | 0 | 101.952 | 4.1175 | 0.98458 | 9.0743 | 3397.3514 | 3169.1591 | 246.3371 | 3550 | 21139.9399 | 14.6759 | 14.6759 | 0 | 376231.7572 | 3178.7555 | 0.0010452 | 0.010253 | 606.9039 | 47933.1216 | 3415.4962 | 2.7877 | 4.0437 | 1.4506 | 0 | 10.465 | 0.65 | 0 | 970.4152 | 628.4377 | 2119.2219 | 0 | 0 | 0 | 0.64069 | 76.4901 | 77.1308 | 0.19357 | 0 | 0 | 0 | 0 | 0 | 0 |  | 0 | 0 | 0 | 998.6546
0.2 | 11580.5831 | 595.1158 | 12983.0633 | 1474.2506 | 4137 | 322.0389 | 0 | 0 | 0 | 0 | 0 | 0 | 0 | 101.952 | 4.1175 | 0.98384 | 9.0668 | 3401.3147 | 3169.4536 | 246.3374 | 3550 | 21139.9399 | 14.6759 | 14.6759 | 0 | 376231.7572 | 3177.2052 | 0.0011381 | 0.01116 | 606.9021 | 47922.4277 | 3415.791 | 2.789 | 4.046 | 1.4507 | 0 | 10.465 | 0.65 | 0 | 970.406 | 628.4312 | 2119.2256 | 0 | 0 | 0 | 0.66831 | 75.4566 | 76.1249 | 0.19357 | 0 | 0 | 0 | 0 | 0 | 0 |  | 0 | 0 | 0 | 998.6546
0.21 | 11577.8283 | 595.0978 | 12981.4383 | 1474.1378 | 4137 | 322.0389 | 0 | 0 | 0 | 0 | 0 | 0 | 0 | 101.952 | 4.1175 | 0.98309 | 9.0593 | 3407.6268 | 3169.7443 | 246.3377 | 3550 | 21139.9399 | 14.6759 | 14.6759 | 0 | 376231.7572 | 3175.6601 | 0.001231 | 0.012066 | 606.908 | 47914.1949 | 3416.082 | 2.7904 | 4.0483 | 1.4508 | 0 | 10.465 | 0.65 | 0 | 970.3969 | 628.4248 | 2119.2295 | 0 | 0 | 0 | 0.69564 | 74.418 | 75.1136 | 0.19357 | 0 | 0 | 0 | 0 | 0 | 0 |  | 0 | 0 | 0 | 998.6546
0.22 | 11575.0876 | 595.0798 | 12979.821 | 1474.0256 | 4137 | 322.0389 | 0 | 0 | 0 | 0 | 0 | 0 | 0 | 101.952 | 4.1175 | 0.98235 | 9.0518 | 3410.3118 | 3170.0311 | 246.338 | 3550 | 21139.9399 | 14.6759 | 14.6759 | 0 | 376231.7572 | 3174.1227 | 0.001324 | 0.012972 | 606.9009 | 47907.6892 | 3416.3692 | 2.7917 | 4.0506 | 1.4509 | 0 | 10.465 | 0.65 | 0 | 970.3879 | 628.4184 | 2119.2337 | 0 | 0 | 0 | 0.72277 | 73.3734 | 74.0962 | 0.19357 | 0 | 0 | 0 | 0 | 0 | 0 |  | 0 | 0 | 0 | 998.6546
0.23 | 11572.3545 | 595.0618 | 12978.2077 | 1473.9137 | 4137 | 322.0389 | 0 | 0 | 0 | 0 | 0 | 0 | 0 | 101.952 | 4.1175 | 0.98161 | 9.0444 | 3414.8632 | 3170.3141 | 246.3384 | 3550 | 21139.9399 | 14.6759 | 14.6759 | 0 | 376231.7572 | 3172.5893 | 0.001417 | 0.013877 | 606.9001 | 47902.3947 | 3416.6525 | 2.793 | 4.0529 | 1.4511 | 0 | 10.465 | 0.65 | 0 | 970.3789 | 628.412 | 2119.2381 | 0 | 0 | 0 | 0.74967 | 72.3241 | 73.0737 | 0.19357 | 0 | 0 | 0 | 0 | 0 | 0 |  | 0 | 0 | 0 | 998.6546
0.24 | 11569.6325 | 595.044 | 12976.6002 | 1473.8022 | 4137 | 322.0389 | 0 | 0 | 0 | 0 | 0 | 0 | 0 | 101.952 | 4.1175 | 0.98087 | 9.0369 | 3416.6595 | 3170.5933 | 246.3388 | 3550 | 21139.9399 | 14.6759 | 14.6759 | 0 | 376231.7572 | 3171.0619 | 0.00151 | 0.014781 | 606.8895 | 47897.9513 | 3416.932 | 2.7944 | 4.0551 | 1.4512 | 0 | 10.465 | 0.65 | 0 | 970.37 | 628.4056 | 2119.2427 | 0 | 0 | 0 | 0.77638 | 71.2694 | 72.0458 | 0.19357 | 0 | 0 | 0 | 0 | 0 | 0 |  | 0 | 0 | 0 | 998.6546
0.25 | 11566.9165 | 595.0262 | 12974.9956 | 1473.691 | 4137 | 322.0389 | 0 | 0 | 0 | 0 | 0 | 0 | 0 | 101.952 | 4.1175 | 0.98012 | 9.0295 | 3419.9651 | 3170.8685 | 246.3392 | 3550 | 21139.9399 | 14.6759 | 14.6759 | 0 | 376231.7572 | 3169.5375 | 0.0016031 | 0.015685 | 606.8841 | 47894.1056 | 3417.2076 | 2.7957 | 4.0574 | 1.4513 | 0 | 10.465 | 0.65 | 0 | 970.3612 | 628.3992 | 2119.2476 | 0 | 0 | 0 | 0.80289 | 70.2103 | 71.0132 | 0.19357 | 0 | 0 | 0 | 0 | 0 | 0 |  | 0 | 0 | 0 | 998.6546
0.26 | 11564.2093 | 595.0084 | 12973.3956 | 1473.5801 | 4137 | 322.0389 | 0 | 0 | 0 | 0 | 0 | 0 | 0 | 101.952 | 4.1175 | 0.97938 | 9.022 | 3421.1584 | 3171.1398 | 246.3396 | 3550 | 21139.9399 | 14.6759 | 14.6759 | 0 | 376231.7572 | 3168.0178 | 0.0016962 | 0.016588 | 606.8713 | 47890.6809 | 3417.4793 | 2.797 | 4.0597 | 1.4514 | 0 | 10.465 | 0.65 | 0 | 970.3524 | 628.3928 | 2119.2527 | 0 | 0 | 0 | 0.82924 | 69.1463 | 69.9755 | 0.19357 | 0 | 0 | 0 | 0 | 0 | 0 |  | 0 | 0 | 0 | 998.6546
0.27 | 11561.5072 | 594.9906 | 12971.798 | 1473.4694 | 4137 | 322.0389 | 0 | 0 | 0 | 0 | 0 | 0 | 0 | 101.952 | 4.1175 | 0.97864 | 9.0146 | 3423.5877 | 3171.4071 | 246.34 | 3550 | 21139.9399 | 14.6759 | 14.6759 | 0 | 376231.7572 | 3166.5006 | 0.0017893 | 0.017491 | 606.8628 | 47887.5526 | 3417.7471 | 2.7984 | 4.0619 | 1.4515 | 0 | 10.465 | 0.65 | 0 | 970.3436 | 628.3864 | 2119.258 | 0 | 0 | 0 | 0.85541 | 68.0781 | 68.9335 | 0.19357 | 0 | 0 | 0 | 0 | 0 | 0 |  | 0 | 0 | 0 | 998.6546
0.28 | 11558.8122 | 594.9729 | 12970.204 | 1473.359 | 4137 | 322.0389 | 0 | 0 | 0 | 0 | 0 | 0 | 0 | 101.952 | 4.1175 | 0.9779 | 9.0071 | 3424.3804 | 3171.6705 | 246.3404 | 3550 | 21139.9399 | 14.6759 | 14.6759 | 0 | 376231.7572 | 3164.9872 | 0.0018825 | 0.018394 | 606.8485 | 47884.634 | 3418.0109 | 2.7997 | 4.0642 | 1.4516 | 0 | 10.465 | 0.65 | 0 | 970.335 | 628.38 | 2119.2636 | 0 | 0 | 0 | 0.88145 | 67.0052 | 67.8866 | 0.19357 | 0 | 0 | 0 | 0 | 0 | 0 |  | 0 | 0 | 0 | 998.6546
0.29 | 11556.1215 | 594.9553 | 12968.612 | 1473.2488 | 4137 | 322.0389 | 0 | 0 | 0 | 0 | 0 | 0 | 0 | 101.952 | 4.1175 | 0.97716 | 8.9997 | 3426.194 | 3171.9299 | 246.3409 | 3550 | 21139.9399 | 14.6759 | 14.6759 | 0 | 376231.7572 | 3163.4759 | 0.0019757 | 0.019296 | 606.8378 | 47881.8635 | 3418.2708 | 2.801 | 4.0664 | 1.4518 | 0 | 10.465 | 0.65 | 0 | 970.3263 | 628.3736 | 2119.2694 | 0 | 0 | 0 | 0.90732 | 65.9283 | 66.8356 | 0.19357 | 0 | 0 | 0 | 0 | 0 | 0 |  | 0 | 0 | 0 | 998.6546
0.3 | 11553.4369 | 594.9376 | 12967.0229 | 1473.1388 | 4137 | 322.0389 | 0 | 0 | 0 | 0 | 0 | 0 | 0 | 101.952 | 4.1175 | 0.97642 | 8.9923 | 3426.7254 | 3172.1853 | 246.3414 | 3550 | 21139.9399 | 14.6759 | 14.6759 | 0 | 376231.7572 | 3161.9678 | 0.0020689 | 0.020197 | 606.8227 | 47879.1987 | 3418.5267 | 2.8024 | 4.0686 | 1.4519 | 0 | 10.465 | 0.65 | 0 | 970.3178 | 628.3672 | 2119.2753 | 0 | 0 | 0 | 0.93306 | 64.8469 | 65.78 | 0.19357 | 0 | 0 | 0 | 0 | 0 | 0 |  | 0 | 0 | 0 | 998.6546
0.31 | 11550.7561 | 594.92 | 12965.4355 | 1473.029 | 4137 | 322.0389 | 0 | 0 | 0 | 0 | 0 | 0 | 0 | 101.952 | 4.1175 | 0.97567 | 8.9848 | 3428.1055 | 3172.4367 | 246.3418 | 3550 | 21139.9399 | 14.6759 | 14.6759 | 0 | 376231.7572 | 3160.4615 | 0.0021622 | 0.021098 | 606.8105 | 47876.6092 | 3418.7786 | 2.8037 | 4.0709 | 1.452 | 0 | 10.465 | 0.65 | 0 | 970.3092 | 628.3608 | 2119.2815 | 0 | 0 | 0 | 0.95865 | 63.7616 | 64.7203 | 0.19357 | 0 | 0 | 0 | 0 | 0 | 0 |  | 0 | 0 | 0 | 998.6546
0.32 | 11548.0806 | 594.9024 | 12963.8506 | 1472.9193 | 4137 | 322.0389 | 0 | 0 | 0 | 0 | 0 | 0 | 0 | 101.952 | 4.1175 | 0.97493 | 8.9774 | 3428.4699 | 3172.6841 | 246.3423 | 3550 | 21139.9399 | 14.6759 | 14.6759 | 0 | 376231.7572 | 3158.958 | 0.0022555 | 0.021999 | 606.7948 | 47874.074 | 3419.0265 | 2.805 | 4.0731 | 1.4521 | 0 | 10.465 | 0.65 | 0 | 970.3007 | 628.3543 | 2119.2879 | 0 | 0 | 0 | 0.98413 | 62.6721 | 63.6562 | 0.19357 | 0 | 0 | 0 | 0 | 0 | 0 |  | 0 | 0 | 0 | 998.6546
0.33 | 11545.4086 | 594.8849 | 12962.2673 | 1472.8098 | 4137 | 322.0389 | 0 | 0 | 0 | 0 | 0 | 0 | 0 | 101.952 | 4.1175 | 0.97419 | 8.97 | 3429.543 | 3172.9274 | 246.3428 | 3550 | 21139.9399 | 14.6759 | 14.6759 | 0 | 376231.7572 | 3157.4561 | 0.0023489 | 0.022899 | 606.7816 | 47871.5781 | 3419.2703 | 2.8063 | 4.0753 | 1.4522 | 0 | 10.465 | 0.65 | 0 | 970.2923 | 628.3479 | 2119.2945 | 0 | 0 | 0 | 1.0095 | 61.5786 | 62.5881 | 0.19357 | 0 | 0 | 0 | 0 | 0 | 0 |  | 0 | 0 | 0 | 998.6546
0.34 | 11542.7414 | 594.8673 | 12960.6861 | 1472.7005 | 4137 | 322.0389 | 0 | 0 | 0 | 0 | 0 | 0 | 0 | 101.952 | 4.1175 | 0.97345 | 8.9625 | 3429.8028 | 3173.1667 | 246.3434 | 3550 | 21139.9399 | 14.6759 | 14.6759 | 0 | 376231.7572 | 3155.9567 | 0.0024423 | 0.023799 | 606.7656 | 47869.1113 | 3419.5101 | 2.8077 | 4.0775 | 1.4523 | 0 | 10.465 | 0.65 | 0 | 970.2839 | 628.3414 | 2119.3013 | 0 | 0 | 0 | 1.0347 | 60.481 | 61.5157 | 0.19357 | 0 | 0 | 0 | 0 | 0 | 0 |  | 0 | 0 | 0 | 998.6546
0.35 | 11540.0775 | 594.8498 | 12959.1063 | 1472.5913 | 4137 | 322.0389 | 0 | 0 | 0 | 0 | 0 | 0 | 0 | 101.952 | 4.1175 | 0.97271 | 8.9551 | 3430.6566 | 3173.4019 | 246.3439 | 3550 | 21139.9399 | 14.6759 | 14.6759 | 0 | 376231.7572 | 3154.4588 | 0.0025358 | 0.024699 | 606.7517 | 47866.6659 | 3419.7458 | 2.809 | 4.0797 | 1.4524 | 0 | 10.465 | 0.65 | 0 | 970.2755 | 628.3349 | 2119.3082 | 0 | 0 | 0 | 1.0598 | 59.3795 | 60.4394 | 0.19357 | 0 | 0 | 0 | 0 | 0 | 0 |  | 0 | 0 | 0 | 998.6546
0.36 | 11537.418 | 594.8323 | 12957.5286 | 1472.4823 | 4137 | 322.0389 | 0 | 0 | 0 | 0 | 0 | 0 | 0 | 101.952 | 4.1175 | 0.97197 | 8.9477 | 3430.8527 | 3173.633 | 246.3445 | 3550 | 21139.9399 | 14.6759 | 14.6759 | 0 | 376231.7572 | 3152.9631 | 0.0026293 | 0.025598 | 606.7354 | 47864.237 | 3419.9774 | 2.8103 | 4.0819 | 1.4525 | 0 | 10.465 | 0.65 | 0 | 970.2672 | 628.3284 | 2119.3154 | 0 | 0 | 0 | 1.0848 | 58.2741 | 59.3589 | 0.19357 | 0 | 0 | 0 | 0 | 0 | 0 |  | 0 | 0 | 0 | 998.6546
0.37 | 11534.7616 | 594.8148 | 12955.9521 | 1472.3734 | 4137 | 322.0389 | 0 | 0 | 0 | 0 | 0 | 0 | 0 | 101.952 | 4.1175 | 0.97123 | 8.9403 | 3431.548 | 3173.8599 | 246.345 | 3550 | 21139.9399 | 14.6759 | 14.6759 | 0 | 376231.7572 | 3151.469 | 0.0027229 | 0.026496 | 606.721 | 47861.8208 | 3420.205 | 2.8117 | 4.0841 | 1.4526 | 0 | 10.465 | 0.65 | 0 | 970.2589 | 628.3219 | 2119.3227 | 0 | 0 | 0 | 1.1097 | 57.1648 | 58.2745 | 0.19357 | 0 | 0 | 0 | 0 | 0 | 0 |  | 0 | 0 | 0 | 998.6546
0.38 | 11532.1094 | 594.7974 | 12954.3774 | 1472.2647 | 4137 | 322.0389 | 0 | 0 | 0 | 0 | 0 | 0 | 0 | 101.952 | 4.1175 | 0.97049 | 8.9329 | 3431.7066 | 3174.0828 | 246.3456 | 3550 | 21139.9399 | 14.6759 | 14.6759 | 0 | 376231.7572 | 3149.9769 | 0.0028165 | 0.027395 | 606.7047 | 47859.4148 | 3420.4284 | 2.813 | 4.0863 | 1.4527 | 0 | 10.465 | 0.65 | 0 | 970.2506 | 628.3154 | 2119.3302 | 0 | 0 | 0 | 1.1345 | 56.0515 | 57.186 | 0.19357 | 0 | 0 | 0 | 0 | 0 | 0 |  | 0 | 0 | 0 | 998.6546
0.39 | 11529.4602 | 594.78 | 12952.8041 | 1472.1561 | 4137 | 322.0389 | 0 | 0 | 0 | 0 | 0 | 0 | 0 | 101.952 | 4.1175 | 0.96975 | 8.9255 | 3432.2855 | 3174.3015 | 246.3462 | 3550 | 21139.9399 | 14.6759 | 14.6759 | 0 | 376231.7572 | 3148.4862 | 0.0029102 | 0.028293 | 606.6899 | 47857.017 | 3420.6476 | 2.8143 | 4.0885 | 1.4528 | 0 | 10.465 | 0.65 | 0 | 970.2424 | 628.3088 | 2119.3379 | 0 | 0 | 0 | 1.1592 | 54.9344 | 56.0936 | 0.19357 | 0 | 0 | 0 | 0 | 0 | 0 |  | 0 | 0 | 0 | 998.6546
0.4 | 11526.815 | 594.7626 | 12951.2324 | 1472.0477 | 4137 | 322.0389 | 0 | 0 | 0 | 0 | 0 | 0 | 0 | 101.952 | 4.1175 | 0.969 | 8.9181 | 3432.4231 | 3174.516 | 246.3468 | 3550 | 21139.9399 | 14.6759 | 14.6759 | 0 | 376231.7572 | 3146.9975 | 0.0030039 | 0.02919 | 606.6735 | 47854.6263 | 3420.8628 | 2.8156 | 4.0907 | 1.4529 | 0 | 10.465 | 0.65 | 0 | 970.2342 | 628.3023 | 2119.3458 | 0 | 0 | 0 | 1.1837 | 53.8135 | 54.9972 | 0.19357 | 0 | 0 | 0 | 0 | 0 | 0 |  | 0 | 0 | 0 | 998.6546
0.41 | 11524.1728 | 594.7452 | 12949.662 | 1471.9393 | 4137 | 322.0389 | 0 | 0 | 0 | 0 | 0 | 0 | 0 | 101.952 | 4.1175 | 0.96826 | 8.9106 | 3432.915 | 3174.7263 | 246.3474 | 3550 | 21139.9399 | 14.6759 | 14.6759 | 0 | 376231.7572 | 3145.5103 | 0.0030976 | 0.030087 | 606.6584 | 47852.2417 | 3421.0737 | 2.817 | 4.0929 | 1.4529 | 0 | 10.465 | 0.65 | 0 | 970.226 | 628.2957 | 2119.3538 | 0 | 0 | 0 | 1.2082 | 52.6888 | 53.897 | 0.19357 | 0 | 0 | 0 | 0 | 0 | 0 |  | 0 | 0 | 0 | 998.6546
0.42 | 11521.5343 | 594.7278 | 12948.0932 | 1471.8311 | 4137 | 322.0389 | 0 | 0 | 0 | 0 | 0 | 0 | 0 | 101.952 | 4.1175 | 0.96752 | 8.9032 | 3433.0416 | 3174.9325 | 246.348 | 3550 | 21139.9399 | 14.6759 | 14.6759 | 0 | 376231.7572 | 3144.0248 | 0.0031914 | 0.030984 | 606.6421 | 47849.8625 | 3421.2805 | 2.8183 | 4.0951 | 1.453 | 0 | 10.465 | 0.65 | 0 | 970.2179 | 628.2891 | 2119.362 | 0 | 0 | 0 | 1.2326 | 51.5602 | 52.7928 | 0.19357 | 0 | 0 | 0 | 0 | 0 | 0 |  | 0 | 0 | 0 | 998.6546
0.43 | 11518.8988 | 594.7104 | 12946.5256 | 1471.723 | 4137 | 322.0389 | 0 | 0 | 0 | 0 | 0 | 0 | 0 | 101.952 | 4.1175 | 0.96678 | 8.8958 | 3433.4674 | 3175.1344 | 246.3486 | 3550 | 21139.9399 | 14.6759 | 14.6759 | 0 | 376231.7572 | 3142.5409 | 0.0032853 | 0.03188 | 606.6268 | 47847.4882 | 3421.4831 | 2.8196 | 4.0973 | 1.4531 | 0 | 10.465 | 0.65 | 0 | 970.2098 | 628.2825 | 2119.3703 | 0 | 0 | 0 | 1.2569 | 50.4278 | 51.6848 | 0.19357 | 0 | 0 | 0 | 0 | 0 | 0 |  | 0 | 0 | 0 | 998.6546
0.44 | 11516.267 | 594.6931 | 12965.7211 | 1471.6151 | 4137 | 322.0389 | 0 | 0 | 0 | 0 | 0 | 0 | 0 | 101.952 | 4.1175 | 0.96604 | 8.8884 | 3433.5887 | 3175.3322 | 246.3493 | 3550 | 21139.9399 | 14.6759 | 14.6759 | 0 | 376231.7572 | 3141.0586 | 0.0033792 | 0.032776 | 606.6105 | 47845.1186 | 3421.6814 | 2.821 | 4.0994 | 1.4532 | 0 | 10.465 | 0.65 | 0 | 970.2017 | 628.2759 | 2119.3788 | 0 | 0 | 0 | 1.2812 | 49.2917 | 50.5729 | 0.19357 | 0 | 0 | 0 | 0 | 0 | 0 |  | 0 | 0 | 0 | 998.6546
0.45 | 11513.6331 | 594.6757 | 12943.3918 | 1471.5071 | 4137 | 322.0389 | 0 | 0 | 0 | 0 | 0 | 0 | 0 | 101.952 | 4.1175 | 0.9653 | 8.881 | 3433.9688 | 3175.5256 | 246.3499 | 3550 | 21139.9399 | 14.6759 | 14.6759 | 0 | 376231.7572 | 3139.575 | 0.0034733 | 0.033673 | 606.595 | 47842.752 | 3421.8755 | 2.8223 | 4.1016 | 1.4533 | 0 | 10.465 | 0.65 | 0 | 970.1937 | 628.2693 | 2119.3875 | 0 | 0 | 0 | 1.3053 | 48.1501 | 49.4555 | 0.19357 | 0 | 0 | 0 | 0 | 0 | 0 |  | 0 | 0 | 0 | 998.6546
0.46 | 11511.0078 | 594.6584 | 12941.8285 | 1471.3994 | 4137 | 322.0389 | 0 | 0 | 0 | 0 | 0 | 0 | 0 | 101.952 | 4.1175 | 0.96456 | 8.8736 | 3434.086 | 3175.7149 | 246.3506 | 3550 | 21139.9399 | 14.6759 | 14.6759 | 0 | 376231.7572 | 3138.0959 | 0.0035673 | 0.034568 | 606.5787 | 47840.39 | 3422.0654 | 2.8237 | 4.1038 | 1.4534 | 0 | 10.465 | 0.65 | 0 | 970.1857 | 628.2627 | 2119.3963 | 0 | 0 | 0 | 1.3294 | 47.0065 | 48.3359 | 0.19357 | 0 | 0 | 0 | 0 | 0 | 0 |  | 0 | 0 | 0 | 998.6546
0.47 | 11508.3855 | 594.6412 | 12940.2665 | 1471.2918 | 4137 | 322.0389 | 0 | 0 | 0 | 0 | 0 | 0 | 0 | 101.952 | 4.1175 | 0.96382 | 8.8662 | 3434.4185 | 3175.8998 | 246.3512 | 3550 | 21139.9399 | 14.6759 | 14.6759 | 0 | 376231.7572 | 3136.6183 | 0.0036613 | 0.035463 | 606.5632 | 47838.0322 | 3422.251 | 2.825 | 4.106 | 1.4534 | 0 | 10.465 | 0.65 | 0 | 970.1777 | 628.256 | 2119.4052 | 0 | 0 | 0 | 1.3534 | 45.8591 | 47.2125 | 0.19357 | 0 | 0 | 0 | 0 | 0 | 0 |  | 0 | 0 | 0 | 998.6546
0.48 | 11505.7666 | 594.6239 | 12938.7059 | 1471.1844 | 4137 | 322.0389 | 0 | 0 | 0 | 0 | 0 | 0 | 0 | 101.952 | 4.1175 | 0.96308 | 8.8589 | 3434.5364 | 3176.0804 | 246.3519 | 3550 | 21139.9399 | 14.6759 | 14.6759 | 0 | 376231.7572 | 3135.1423 | 0.0037555 | 0.036358 | 606.5469 | 47835.6787 | 3422.4323 | 2.8263 | 4.1081 | 1.4535 | 0 | 10.465 | 0.65 | 0 | 970.1697 | 628.2493 | 2119.4143 | 0 | 0 | 0 | 1.3773 | 44.708 | 46.0853 | 0.19357 | 0 | 0 | 0 | 0 | 0 | 0 |  | 0 | 0 | 0 | 998.6546
0.49 | 11503.1507 | 594.6067 | 12937.1466 | 1471.0771 | 4137 | 322.0389 | 0 | 0 | 0 | 0 | 0 | 0 | 0 | 101.952 | 4.1175 | 0.96234 | 8.8515 | 3434.8358 | 3176.2568 | 246.3526 | 3550 | 21139.9399 | 14.6759 | 14.6759 | 0 | 376231.7572 | 3133.6678 | 0.0038496 | 0.037252 | 606.5313 | 47833.3291 | 3422.6094 | 2.8277 | 4.1103 | 1.4536 | 0 | 10.465 | 0.65 | 0 | 970.1617 | 628.2426 | 2119.4235 | 0 | 0 | 0 | 1.4012 | 43.5532 | 44.9543 | 0.19357 | 0 | 0 | 0 | 0 | 0 | 0 |  | 0 | 0 | 0 | 998.6546
0.5 | 11500.5382 | 594.5894 | 12935.5886 | 1470.9699 | 4137 | 322.0389 | 0 | 0 | 0 | 0 | 0 | 0 | 0 | 101.952 | 4.1175 | 0.9616 | 8.8441 | 3434.9537 | 3176.4288 | 246.3533 | 3550 | 21139.9399 | 14.6759 | 14.6759 | 0 | 376231.7572 | 3132.1948 | 0.0039438 | 0.038146 | 606.5151 | 47830.9835 | 3422.7821 | 2.829 | 4.1125 | 1.4537 | 0 | 10.465 | 0.65 | 0 | 970.1538 | 628.2359 | 2119.4328 | 0 | 0 | 0 | 1.4249 | 42.3946 | 43.8196 | 0.19357 | 0 | 0 | 0 | 0 | 0 | 0 |  | 0 | 0 | 0 | 998.6546
0.51 | 11497.9287 | 594.5722 | 12934.0319 | 1470.8628 | 4137 | 322.0389 | 0 | 0 | 0 | 0 | 0 | 0 | 0 | 101.952 | 4.1175 | 0.96086 | 8.8367 | 3435.2252 | 3176.5965 | 246.354 | 3550 | 21139.9399 | 14.6759 | 14.6759 | 0 | 376231.7572 | 3130.7234 | 0.0040381 | 0.039039 | 606.4994 | 47828.6417 | 3422.9505 | 2.8304 | 4.1146 | 1.4537 | 0 | 10.465 | 0.65 | 0 | 970.1459 | 628.2292 | 2119.4422 | 0 | 0 | 0 | 1.4487 | 41.2325 | 42.6811 | 0.19357 | 0 | 0 | 0 | 0 | 0 | 0 |  | 0 | 0 | 0 | 998.6546
0.52 | 11495.3225 | 594.555 | 12932.4766 | 1470.7558 | 4137 | 322.0389 | 0 | 0 | 0 | 0 | 0 | 0 | 0 | 101.952 | 4.1175 | 0.96012 | 8.8293 | 3435.3429 | 3176.7599 | 246.3547 | 3550 | 21139.9399 | 14.6759 | 14.6759 | 0 | 376231.7572 | 3129.2535 | 0.0041324 | 0.039932 | 606.4832 | 47826.3037 | 3423.1145 | 2.8317 | 4.1168 | 1.4538 | 0 | 10.465 | 0.65 | 0 | 970.138 | 628.2225 | 2119.4518 | 0 | 0 | 0 | 1.4723 | 40.0666 | 41.5389 | 0.19357 | 0 | 0 | 0 | 0 | 0 | 0 |  | 0 | 0 | 0 | 998.6546
0.53 | 11492.7193 | 594.5379 | 12930.9226 | 1470.649 | 4137 | 322.0389 | 0 | 0 | 0 | 0 | 0 | 0 | 0 | 101.952 | 4.1175 | 0.95938 | 8.822 | 3435.5907 | 3176.9189 | 246.3554 | 3550 | 21139.9399 | 14.6759 | 14.6759 | 0 | 376231.7572 | 3127.785 | 0.0042268 | 0.040825 | 606.4675 | 47823.9694 | 3423.2742 | 2.8331 | 4.1189 | 1.4539 | 0 | 10.465 | 0.65 | 0 | 970.1301 | 628.2157 | 2119.4615 | 0 | 0 | 0 | 1.4959 | 38.897 | 40.3929 | 0.19357 | 0 | 0 | 0 | 0 | 0 | 0 |  | 0 | 0 | 0 | 998.6546
0.54 | 11490.1193 | 594.5207 | 12929.3699 | 1470.5423 | 4137 | 322.0389 | 0 | 0 | 0 | 0 | 0 | 0 | 0 | 101.952 | 4.1175 | 0.95864 | 8.8146 | 3435.7074 | 3177.0735 | 246.3561 | 3550 | 21139.9399 | 14.6759 | 14.6759 | 0 | 376231.7572 | 3126.3181 | 0.0043212 | 0.041717 | 606.4513 | 47821.6388 | 3423.4296 | 2.8344 | 4.1211 | 1.4539 | 0 | 10.465 | 0.65 | 0 | 970.1223 | 628.209 | 2119.4713 | 0 | 0 | 0 | 1.5195 | 37.7238 | 39.2433 | 0.19357 | 0 | 0 | 0 | 0 | 0 | 0 |  | 0 | 0 | 0 | 998.6546
0.55 | 11487.5223 | 594.5036 | 12927.8184 | 1470.4357 | 4137 | 322.0389 | 0 | 0 | 0 | 0 | 0 | 0 | 0 | 101.952 | 4.1175 | 0.9579 | 8.8072 | 3435.9345 | 3177.2237 | 246.3568 | 3550 | 21139.9399 | 14.6759 | 14.6759 | 0 | 376231.7572 | 3124.8527 | 0.0044157 | 0.042609 | 606.4355 | 47819.3118 | 3423.5805 | 2.8358 | 4.1232 | 1.454 | 0 | 10.465 | 0.65 | 0 | 970.1145 | 628.2022 | 2119.4812 | 0 | 0 | 0 | 1.543 | 36.5469 | 38.0899 | 0.19357 | 0 | 0 | 0 | 0 | 0 | 0 |  | 0 | 0 | 0 | 998.6546
0.56 | 11484.9286 | 594.4865 | 12926.2683 | 1470.3292 | 4137 | 322.0389 | 0 | 0 | 0 | 0 | 0 | 0 | 0 | 101.952 | 4.1175 | 0.95716 | 8.7998 | 3436.0497 | 3177.3695 | 246.3575 | 3550 | 21139.9399 | 14.6759 | 14.6759 | 0 | 376231.7572 | 3123.3888 | 0.0045102 | 0.0435 | 606.4194 | 47816.9885 | 3423.727 | 2.8371 | 4.1253 | 1.4541 | 0 | 10.465 | 0.65 | 0 | 970.1066 | 628.1954 | 2119.4912 | 0 | 0 | 0 | 1.5664 | 35.3664 | 36.9328 | 0.19357 | 0 | 0 | 0 | 0 | 0 | 0 |  | 0 | 0 | 0 | 998.6546
0.57 | 11482.3378 | 594.4693 | 12924.7194 | 1470.2229 | 4137 | 322.0389 | 0 | 0 | 0 | 0 | 0 | 0 | 0 | 101.952 | 4.1175 | 0.95642 | 8.7925 | 3436.2583 | 3177.5109 | 246.3583 | 3550 | 21139.9399 | 14.6759 | 14.6759 | 0 | 376231.7572 | 3121.9263 | 0.0046048 | 0.044391 | 606.4036 | 47814.6688 | 3423.8692 | 2.8385 | 4.1275 | 1.4541 | 0 | 10.465 | 0.65 | 0 | 970.0988 | 628.1886 | 2119.5013 | 0 | 0 | 0 | 1.5898 | 34.1823 | 35.7721 | 0.19357 | 0 | 0 | 0 | 0 | 0 | 0 |  | 0 | 0 | 0 | 998.6546
0.58 | 11479.7502 | 594.4523 | 12923.1719 | 1470.1166 | 4137 | 322.0389 | 0 | 0 | 0 | 0 | 0 | 0 | 0 | 101.952 | 4.1175 | 0.95569 | 8.7851 | 3436.3712 | 3177.6478 | 246.359 | 3550 | 21139.9399 | 14.6759 | 14.6759 | 0 | 376231.7572 | 3120.4654 | 0.0046995 | 0.045282 | 606.3875 | 47812.3527 | 3424.0068 | 2.8398 | 4.1296 | 1.4542 | 0 | 10.465 | 0.65 | 0 | 970.0911 | 628.1818 | 2119.5115 | 0 | 0 | 0 | 1.6132 | 32.9946 | 34.6078 | 0.19357 | 0 | 0 | 0 | 0 | 0 | 0 |  | 0 | 0 | 0 | 998.6546
0.59 | 11477.1655 | 594.4352 | 12921.6256 | 1470.0105 | 4137 | 322.0389 | 0 | 0 | 0 | 0 | 0 | 0 | 0 | 101.952 | 4.1175 | 0.95495 | 8.7777 | 3436.5632 | 3177.7803 | 246.3598 | 3550 | 21139.9399 | 14.6759 | 14.6759 | 0 | 376231.7572 | 3119.0059 | 0.0047942 | 0.046172 | 606.3716 | 47810.0401 | 3424.1401 | 2.8412 | 4.1317 | 1.4542 | 0 | 10.465 | 0.65 | 0 | 970.0833 | 628.1749 | 2119.5218 | 0 | 0 | 0 | 1.6365 | 31.8032 | 33.4397 | 0.19357 | 0 | 0 | 0 | 0 | 0 | 0 |  | 0 | 0 | 0 | 998.6546
0.6 | 11474.584 | 594.4181 | 12920.0806 | 1469.9045 | 4137 | 322.0389 | 0 | 0 | 0 | 0 | 0 | 0 | 0 | 101.952 | 4.1175 | 0.95421 | 8.7704 | 3436.6728 | 3177.9084 | 246.3605 | 3550 | 21139.9399 | 14.6759 | 14.6759 | 0 | 376231.7572 | 3117.5479 | 0.0048889 | 0.047062 | 606.3556 | 47807.7311 | 3424.2689 | 2.8425 | 4.1339 | 1.4543 | 0 | 10.465 | 0.65 | 0 | 970.0755 | 628.168 | 2119.5322 | 0 | 0 | 0 | 1.6598 | 30.6083 | 32.2681 | 0.19357 | 0 | 0 | 0 | 0 | 0 | 0 |  | 0 | 0 | 0 | 998.6546
0.61 | 11472.0055 | 594.4011 | 12918.5368 | 1469.7986 | 4137 | 322.0389 | 0 | 0 | 0 | 0 | 0 | 0 | 0 | 101.952 | 4.1175 | 0.95347 | 8.763 | 3436.8496 | 3178.0319 | 246.3613 | 3550 | 21139.9399 | 14.6759 | 14.6759 | 0 | 376231.7572 | 3116.0913 | 0.0049837 | 0.047952 | 606.3397 | 47805.4257 | 3424.3932 | 2.8439 | 4.136 | 1.4544 | 0 | 10.465 | 0.65 | 0 | 970.0678 | 628.1612 | 2119.5426 | 0 | 0 | 0 | 1.683 | 29.4098 | 31.0928 | 0.19357 | 0 | 0 | 0 | 0 | 0 | 0 |  | 0 | 0 | 0 | 998.6546
0.62 | 11469.4301 | 594.3841 | 15594.3921 | 1481.3556 | 4137 | 322.0389 | 0 | 0 | 0 | 0 | 0 | 0 | 0 | 101.952 | 4.1175 | 0.95273 | 8.7557 | 3436.9554 | 3178.151 | 246.362 | 3550 | 21139.9399 | 14.6759 | 14.6759 | 0 | 376231.7572 | 3114.6362 | 0.0050786 | 0.048841 | 606.3236 | 47803.1238 | 3424.513 | 2.8452 | 4.1381 | 1.4544 | 0 | 10.465 | 0.65 | 0 | 970.06 | 628.1543 | 2119.5531 | 0 | 0 | 0 | 1.7063 | 28.2077 | 29.9139 | 0.19357 | 0 | 0 | 0 | 0 | 0 | 0 |  | 0 | 0 | 0 | 998.6546
0.63 | 11465.8762 | 594.3606 | 15588.4427 | 1481.4453 | 4137 | 322.0389 | 0 | 0 | 0 | 0 | 0 | 0 | 0 | 101.952 | 4.1175 | 0.95184 | 8.7467 | 3438.2495 | 3178.2655 | 246.3628 | 3550 | 21139.9399 | 14.6759 | 14.6759 | 0 | 376231.7572 | 3112.6279 | 0.0051941 | 0.049926 | 606.3053 | 47800.5633 | 3424.6283 | 2.8472 | 4.1411 | 1.4545 | 0 | 10.465 | 0.65 | 0 | 970.0523 | 628.1474 | 2119.5638 | 0 | 0 | 0 | 1.7295 | 26.8228 | 28.5523 | 0.19357 | 0 | 0 | 0 | 0 | 0 | 0 |  | 0 | 0 | 0 | 998.6546
0.64 | 11462.3229 | 594.3371 | 15582.4845 | 1481.5356 | 4137 | 322.0389 | 0 | 0 | 0 | 0 | 0 | 0 | 0 | 101.952 | 4.1175 | 0.95095 | 8.7377 | 3439.0906 | 3178.3748 | 246.3635 | 3550 | 21139.9399 | 14.6759 | 14.6759 | 0 | 376231.7572 | 3110.6194 | 0.0053097 | 0.05101 | 606.2854 | 47797.8225 | 3424.7384 | 2.8492 | 4.1441 | 1.4545 | 0 | 10.465 | 0.65 | 0 | 970.0446 | 628.1404 | 2119.5744 | 0 | 0 | 0 | 1.7527 | 25.4335 | 27.1862 | 0.19357 | 0 | 0 | 0 | 0 | 0 | 0 |  | 0 | 0 | 0 | 998.6546
0.65 | 11458.7694 | 594.3136 | 15576.517 | 1481.6263 | 4137 | 322.0389 | 0 | 0 | 0 | 0 | 0 | 0 | 0 | 101.952 | 4.1175 | 0.95006 | 8.7288 | 3439.8584 | 3178.4789 | 246.3643 | 3550 | 21139.9399 | 14.6759 | 14.6759 | 0 | 376231.7572 | 3108.6104 | 0.0054253 | 0.052093 | 606.2653 | 47794.9558 | 3424.8432 | 2.8512 | 4.1471 | 1.4545 | 0 | 10.465 | 0.65 | 0 | 970.0368 | 628.1335 | 2119.5852 | 0 | 0 | 0 | 1.7759 | 24.0399 | 25.8158 | 0.19357 | 0 | 0 | 0 | 0 | 0 | 0 |  | 0 | 0 | 0 | 998.6546
0.66 | 11455.2156 | 594.2901 | 15570.5402 | 1481.7176 | 4137 | 322.0389 | 0 | 0 | 0 | 0 | 0 | 0 | 0 | 101.952 | 4.1175 | 0.94916 | 8.7198 | 3440.4369 | 3178.5778 | 246.3651 | 3550 | 21139.9399 | 14.6759 | 14.6759 | 0 | 376231.7572 | 3106.6006 | 0.005541 | 0.053176 | 606.2445 | 47792.0014 | 3424.9429 | 2.8531 | 4.1501 | 1.4546 | 0 | 10.465 | 0.65 | 0 | 970.0291 | 628.1265 | 2119.596 | 0 | 0 | 0 | 1.7991 | 22.6419 | 24.4411 | 0.19357 | 0 | 0 | 0 | 0 | 0 | 0 |  | 0 | 0 | 0 | 998.6546
0.67 | 11451.661 | 594.2666 | 15564.5536 | 1481.8094 | 4137 | 322.0389 | 0 | 0 | 0 | 0 | 0 | 0 | 0 | 101.952 | 4.1175 | 0.94827 | 8.7109 | 3440.9823 | 3178.6714 | 246.3658 | 3550 | 21139.9399 | 14.6759 | 14.6759 | 0 | 376231.7572 | 3104.59 | 0.0056568 | 0.054258 | 606.2237 | 47788.9858 | 3425.0372 | 2.8551 | 4.1531 | 1.4546 | 0 | 10.465 | 0.65 | 0 | 970.0213 | 628.1195 | 2119.6068 | 0 | 0 | 0 | 1.8224 | 21.2398 | 23.0621 | 0.19357 | 0 | 0 | 0 | 0 | 0 | 0 |  | 0 | 0 | 0 | 998.6546
0.68 | 11448.1057 | 594.2431 | 15558.5574 | 1481.9017 | 4137 | 322.0389 | 0 | 0 | 0 | 0 | 0 | 0 | 0 | 101.952 | 4.1175 | 0.94738 | 8.7019 | 3441.4002 | 3178.7597 | 246.3666 | 3550 | 21139.9399 | 14.6759 | 14.6759 | 0 | 376231.7572 | 3102.5784 | 0.0057726 | 0.055339 | 606.2024 | 47785.9276 | 3425.1263 | 2.8571 | 4.1561 | 1.4547 | 0 | 10.465 | 0.65 | 0 | 970.0136 | 628.1125 | 2119.6177 | 0 | 0 | 0 | 1.8456 | 19.8334 | 21.679 | 0.19357 | 0 | 0 | 0 | 0 | 0 | 0 |  | 0 | 0 | 0 | 998.6546
0.69 | 11444.5493 | 594.2195 | 15552.5512 | 1481.9945 | 4137 | 322.0389 | 0 | 0 | 0 | 0 | 0 | 0 | 0 | 101.952 | 4.1175 | 0.94649 | 8.693 | 3441.8025 | 3178.8427 | 246.3674 | 3550 | 21139.9399 | 14.6759 | 14.6759 | 0 | 376231.7572 | 3100.5658 | 0.0058884 | 0.05642 | 606.181 | 47782.8398 | 3425.2101 | 2.8591 | 4.1592 | 1.4547 | 0 | 10.465 | 0.65 | 0 | 970.0058 | 628.1054 | 2119.6286 | 0 | 0 | 0 | 1.8689 | 18.4229 | 20.2918 | 0.19357 | 0 | 0 | 0 | 0 | 0 | 0 |  | 0 | 0 | 0 | 998.6546
0.7 | 11440.992 | 594.196 | 15546.5351 | 1482.0878 | 4137 | 322.0389 | 0 | 0 | 0 | 0 | 0 | 0 | 0 | 101.952 | 4.1175 | 0.94561 | 8.684 | 3442.1117 | 3178.9205 | 246.3681 | 3550 | 21139.9399 | 14.6759 | 14.6759 | 0 | 376231.7572 | 3098.5521 | 0.0060044 | 0.0575 | 606.1593 | 47779.7315 | 3425.2886 | 2.8611 | 4.1622 | 1.4547 | 0 | 10.465 | 0.65 | 0 | 969.998 | 628.0983 | 2119.6396 | 0 | 0 | 0 | 1.8923 | 17.0082 | 18.9005 | 0.19357 | 0 | 0 | 0 | 0 | 0 | 0 |  | 0 | 0 | 0 | 998.6546
0.71 | 11437.4334 | 594.1724 | 15540.5088 | 1482.1815 | 4137 | 322.0389 | 0 | 0 | 0 | 0 | 0 | 0 | 0 | 101.952 | 4.1175 | 0.94472 | 8.6751 | 3442.4162 | 3178.9929 | 246.3689 | 3550 | 21139.9399 | 14.6759 | 14.6759 | 0 | 376231.7572 | 3096.5372 | 0.0061203 | 0.058579 | 606.1376 | 47776.6088 | 3425.3618 | 2.8631 | 4.1652 | 1.4548 | 0 | 10.465 | 0.65 | 0 | 969.9902 | 628.0912 | 2119.6506 | 0 | 0 | 0 | 1.9156 | 15.5895 | 17.5051 | 0.19357 | 0 | 0 | 0 | 0 | 0 | 0 |  | 0 | 0 | 0 | 998.6546
0.72 | 11433.8735 | 594.1489 | 15534.4724 | 1482.2758 | 4137 | 322.0389 | 0 | 0 | 0 | 0 | 0 | 0 | 0 | 101.952 | 4.1175 | 0.94383 | 8.6662 | 3442.6505 | 3179.0599 | 246.3697 | 3550 | 21139.9399 | 14.6759 | 14.6759 | 0 | 376231.7572 | 3094.5211 | 0.0062363 | 0.059657 | 606.1156 | 47773.4763 | 3425.4296 | 2.8651 | 4.1682 | 1.4548 | 0 | 10.465 | 0.65 | 0 | 969.9824 | 628.084 | 2119.6617 | 0 | 0 | 0 | 1.939 | 14.1667 | 16.1057 | 0.19357 | 0 | 0 | 0 | 0 | 0 | 0 |  | 0 | 0 | 0 | 998.6546
0.73 | 11430.3123 | 594.1253 | 15528.4257 | 1482.3706 | 4137 | 322.0389 | 0 | 0 | 0 | 0 | 0 | 0 | 0 | 101.952 | 4.1175 | 0.94294 | 8.6572 | 3442.8864 | 3179.1216 | 246.3705 | 3550 | 21139.9399 | 14.6759 | 14.6759 | 0 | 376231.7572 | 3092.5037 | 0.0063524 | 0.060735 | 606.0936 | 47770.337 | 3425.492 | 2.8672 | 4.1712 | 1.4548 | 0 | 10.465 | 0.65 | 0 | 969.9746 | 628.0769 | 2119.6727 | 0 | 0 | 0 | 1.9625 | 12.7398 | 14.7023 | 0.19357 | 0 | 0 | 0 | 0 | 0 | 0 |  | 0 | 0 | 0 | 998.6546
0.74 | 11426.7497 | 594.1017 | 15522.3687 | 1482.4658 | 4137 | 322.0389 | 0 | 0 | 0 | 0 | 0 | 0 | 0 | 101.952 | 4.1175 | 0.94205 | 8.6483 | 3443.0679 | 3179.1779 | 246.3712 | 3550 | 21139.9399 | 14.6759 | 14.6759 | 0 | 376231.7572 | 3090.4851 | 0.0064685 | 0.061813 | 606.0714 | 47767.193 | 3425.5491 | 2.8692 | 4.1742 | 1.4548 | 0 | 10.465 | 0.65 | 0 | 969.9668 | 628.0697 | 2119.6838 | 0 | 0 | 0 | 1.986 | 11.3089 | 13.2949 | 0.19357 | 0 | 0 | 0 | 0 | 0 | 0 |  | 0 | 0 | 0 | 998.6546
0.75 | 11423.1856 | 594.078 | 15516.3013 | 1482.5615 | 4137 | 322.0389 | 0 | 0 | 0 | 0 | 0 | 0 | 0 | 101.952 | 4.1175 | 0.94116 | 8.6394 | 3443.2545 | 3179.2288 | 246.372 | 3550 | 21139.9399 | 14.6759 | 14.6759 | 0 | 376231.7572 | 3088.4652 | 0.0065847 | 0.062889 | 606.0492 | 47764.0457 | 3425.6008 | 2.8712 | 4.1772 | 1.4549 | 0 | 10.465 | 0.65 | 0 | 969.9589 | 628.0624 | 2119.6949 | 0 | 0 | 0 | 2.0095 | 9.8741 | 11.8836 | 0.19357 | 0 | 0 | 0 | 0 | 0 | 0 |  | 0 | 0 | 0 | 998.6546
0.76 | 11419.6201 | 594.0544 | 15510.2235 | 1482.6578 | 4137 | 322.0389 | 0 | 0 | 0 | 0 | 0 | 0 | 0 | 101.952 | 4.1175 | 0.94028 | 8.6305 | 3443.3978 | 3179.2743 | 246.3728 | 3550 | 21139.9399 | 14.6759 | 14.6759 | 0 | 376231.7572 | 3086.4439 | 0.006701 | 0.063965 | 606.0269 | 47760.8962 | 3425.6471 | 2.8732 | 4.1802 | 1.4549 | 0 | 10.465 | 0.65 | 0 | 969.9511 | 628.0552 | 2119.706 | 0 | 0 | 0 | 2.0331 | 8.4352 | 10.4683 | 0.19357 | 0 | 0 | 0 | 0 | 0 | 0 |  | 0 | 0 | 0 | 998.6546
0.77 | 11416.053 | 594.0307 | 15504.1351 | 1482.7545 | 4137 | 322.0389 | 0 | 0 | 0 | 0 | 0 | 0 | 0 | 101.952 | 4.1175 | 0.93939 | 8.6216 | 3443.5476 | 3179.3144 | 246.3735 | 3550 | 21139.9399 | 14.6759 | 14.6759 | 0 | 376231.7572 | 3084.4212 | 0.0068172 | 0.065041 | 606.0045 | 47757.7453 | 3425.688 | 2.8753 | 4.1833 | 1.4549 | 0 | 10.465 | 0.65 | 0 | 969.9432 | 628.0479 | 2119.7171 | 0 | 0 | 0 | 2.0568 | 6.9924 | 9.0492 | 0.19357 | 0 | 0 | 0 | 0 | 0 | 0 |  | 0 | 0 | 0 | 998.6546
0.78 | 11412.4843 | 594.0071 | 15498.0362 | 1482.8517 | 4137 | 322.0389 | 0 | 0 | 0 | 0 | 0 | 0 | 0 | 101.952 | 4.1175 | 0.9385 | 8.6127 | 3443.6624 | 3179.3491 | 246.3743 | 3550 | 21139.9399 | 14.6759 | 14.6759 | 0 | 376231.7572 | 3082.3972 | 0.0069336 | 0.066115 | 605.9821 | 47754.5933 | 3425.7234 | 2.8773 | 4.1863 | 1.4549 | 0 | 10.465 | 0.65 | 0 | 969.9353 | 628.0406 | 2119.7283 | 0 | 0 | 0 | 2.0805 | 5.5456 | 7.6262 | 0.19357 | 0 | 0 | 0 | 0 | 0 | 0 |  | 0 | 0 | 0 | 998.6546
0.79 | 11408.914 | 593.9834 | 15491.9267 | 1482.9494 | 4137 | 322.0389 | 0 | 0 | 0 | 0 | 0 | 0 | 0 | 101.952 | 4.1175 | 0.93762 | 8.6037 | 3443.7839 | 3179.3783 | 246.3751 | 3550 | 21139.9399 | 14.6759 | 14.6759 | 0 | 376231.7572 | 3080.3717 | 0.00705 | 0.067189 | 605.9596 | 47751.4405 | 3425.7534 | 2.8794 | 4.1893 | 1.4549 | 0 | 10.465 | 0.65 | 0 | 969.9273 | 628.0333 | 2119.7394 | 0 | 0 | 0 | 2.1043 | 4.095 | 6.1993 | 0.19357 | 0 | 0 | 0 | 0 | 0 | 0 |  | 0 | 0 | 0 | 998.6546
0.8 | 11405.342 | 593.9597 | 15485.8064 | 1483.0476 | 4137 | 322.0389 | 0 | 0 | 0 | 0 | 0 | 0 | 0 | 101.952 | 4.1175 | 0.93673 | 8.5949 | 3443.8763 | 3179.4021 | 246.3758 | 3550 | 21139.9399 | 14.6759 | 14.6759 | 0 | 376231.7572 | 3078.3448 | 0.0071665 | 0.068263 | 605.937 | 47748.2873 | 3425.7779 | 2.8814 | 4.1923 | 1.4549 | 0 | 10.465 | 0.65 | 0 | 969.9194 | 628.0259 | 2119.7505 | 0 | 0 | 0 | 2.1282 | 2.6404 | 4.7686 | 0.19357 | 0 | 0 | 0 | 0 | 0 | 0 |  | 0 | 0 | 0 | 998.6546
0.81 | 11401.7684 | 593.936 | 15479.6755 | 1483.1463 | 4137 | 322.0389 | 0 | 0 | 0 | 0 | 0 | 0 | 0 | 101.952 | 4.1175 | 0.93584 | 8.586 | 3443.9752 | 3179.4203 | 246.3766 | 3550 | 21139.9399 | 14.6759 | 14.6759 | 0 | 376231.7572 | 3076.3165 | 0.007283 | 0.069335 | 605.9144 | 47745.1338 | 3425.7969 | 2.8835 | 4.1953 | 1.4549 | 0 | 10.465 | 0.65 | 0 | 969.9114 | 628.0185 | 2119.7615 | 0 | 0 | 0 | 2.1521 | 1.1819 | 3.334 | 0.19357 | 0 | 0 | 0 | 0 | 0 | 0 |  | 0 | 0 | 0 | 998.6546
0.82 | 11398.1931 | 593.9122 | 15473.5338 | 1483.2455 | 4137 | 322.0389 | 0 | 0 | 0 | 0 | 0 | 0 | 0 | 101.952 | 4.1175 | 0.93496 | 8.5771 | 3444.0495 | 3179.4331 | 246.3774 | 3550 | 21139.9399 | 14.6759 | 14.6759 | 0 | 376231.7572 | 3074.2867 | 0.0073996 | 0.070407 | 605.8917 | 47741.98 | 3425.8105 | 2.8856 | 4.1984 | 1.455 | 0 | 10.465 | 0.65 | 0 | 969.9034 | 628.0111 | 2119.7726 | 0 | 0 | 0 | 2.1761 | -0.28044 | 1.8957 | 0.19357 | 0 | 0 | 0 | 0 | 0 | 0 |  | 0 | 0 | 0 | 998.6546
0.83 | 11394.6161 | 593.8885 | 15467.3812 | 1483.3451 | 4137 | 322.0389 | 0 | 0 | 0 | 0 | 0 | 0 | 0 | 101.952 | 4.1175 | 0.93407 | 8.5682 | 3444.1294 | 3179.4404 | 246.3781 | 3550 | 21139.9399 | 14.6759 | 14.6759 | 0 | 376231.7572 | 3072.2554 | 0.0075162 | 0.071479 | 605.869 | 47738.8261 | 3425.8185 | 2.8876 | 4.2014 | 1.455 | 0 | 10.465 | 0.65 | 0 | 969.8954 | 628.0036 | 2119.7836 | 0 | 0 | 0 | 2.2002 | -1.7466 | 0.45361 | 0.19357 | 0 | 0 | 0 | 0 | 0 | 0 |  | 0 | 0 | 0 | 998.6546
0.84 | 11391.0373 | 593.8647 | 15461.2178 | 1483.4453 | 4137 | 322.0389 | 0 | 0 | 0 | 0 | 0 | 0 | 0 | 101.952 | 4.1175 | 0.93319 | 8.5593 | 3444.1882 | 3179.4421 | 246.3789 | 3550 | 21139.9399 | 14.6759 | 14.6759 | 0 | 376231.7572 | 3070.2227 | 0.0076329 | 0.072549 | 605.8463 | 47735.672 | 3425.821 | 2.8897 | 4.2044 | 1.455 | 0 | 10.465 | 0.65 | 0 | 969.8873 | 627.9961 | 2119.7946 | 0 | 0 | 0 | 2.2244 | -3.2167 | -0.99224 | 0.19357 | 0 | 0 | 0 | 0 | 0 | 0 |  | 0 | 0 | 0 | 998.6546
0.85 | 11387.4567 | 593.8409 | 15455.0435 | 1483.546 | 4137 | 322.0389 | 0 | 0 | 0 | 0 | 0 | 0 | 0 | 101.952 | 4.1175 | 0.93231 | 8.5504 | 3444.2517 | 3179.4383 | 246.3796 | 3550 | 21139.9399 | 14.6759 | 14.6759 | 0 | 376231.7572 | 3068.1884 | 0.0077496 | 0.073619 | 605.8235 | 47732.5178 | 3425.8179 | 2.8918 | 4.2075 | 1.455 | 0 | 10.465 | 0.65 | 0 | 969.8792 | 627.9886 | 2119.8056 | 0 | 0 | 0 | 2.2487 | -4.6905 | -2.4418 | 0.19357 | 0 | 0 | 0 | 0 | 0 | 0 |  | 0 | 0 | 0 | 998.6546
0.86 | 11383.8744 | 593.8171 | 15448.8583 | 1483.6472 | 4137 | 322.0389 | 0 | 0 | 0 | 0 | 0 | 0 | 0 | 101.952 | 4.1175 | 0.93142 | 8.5416 | 3444.2967 | 3179.4289 | 246.3803 | 3550 | 21139.9399 | 14.6759 | 14.6759 | 0 | 376231.7572 | 3066.1526 | 0.0078664 | 0.074689 | 605.8006 | 47729.3635 | 3425.8093 | 2.8939 | 4.2105 | 1.455 | 0 | 10.465 | 0.65 | 0 | 969.8711 | 627.9811 | 2119.8165 | 0 | 0 | 0 | 2.2731 | -6.1682 | -3.8951 | 0.19357 | 0 | 0 | 0 | 0 | 0 | 0 |  | 0 | 0 | 0 | 998.6546
0.87 | 11380.2902 | 593.7933 | 15442.662 | 1483.7489 | 4137 | 322.0389 | 0 | 0 | 0 | 0 | 0 | 0 | 0 | 101.952 | 4.1175 | 0.93054 | 8.5327 | 3444.3455 | 3179.414 | 246.3811 | 3550 | 21139.9399 | 14.6759 | 14.6759 | 0 | 376231.7572 | 3064.1153 | 0.0079833 | 0.075758 | 605.7778 | 47726.209 | 3425.7951 | 2.896 | 4.2135 | 1.4549 | 0 | 10.465 | 0.65 | 0 | 969.8629 | 627.9735 | 2119.8274 | 0 | 0 | 0 | 2.2976 | -7.6497 | -5.3521 | 0.19357 | 0 | 0 | 0 | 0 | 0 | 0 |  | 0 | 0 | 0 | 998.6546
0.88 | 11376.7043 | 593.7694 | 15436.4547 | 1483.8511 | 4137 | 322.0389 | 0 | 0 | 0 | 0 | 0 | 0 | 0 | 101.952 | 4.1175 | 0.92966 | 8.5238 | 3444.3779 | 3179.3935 | 246.3818 | 3550 | 21139.9399 | 14.6759 | 14.6759 | 0 | 376231.7572 | 3062.0765 | 0.0081002 | 0.076826 | 605.7548 | 47723.0545 | 3425.7753 | 2.8981 | 4.2166 | 1.4549 | 0 | 10.465 | 0.65 | 0 | 969.8547 | 627.9659 | 2119.8382 | 0 | 0 | 0 | 2.3221 | -9.1349 | -6.8127 | 0.19357 | 0 | 0 | 0 | 0 | 0 | 0 |  | 0 | 0 | 0 | 998.6546
0.89 | 11373.1165 | 593.7456 | 15430.2363 | 1483.9537 | 4137 | 322.0389 | 0 | 0 | 0 | 0 | 0 | 0 | 0 | 101.952 | 4.1175 | 0.92877 | 8.515 | 3444.413 | 3179.3674 | 246.3825 | 3550 | 21139.9399 | 14.6759 | 14.6759 | 0 | 376231.7572 | 3060.0361 | 0.0082171 | 0.077893 | 605.7319 | 47719.8998 | 3425.7499 | 2.9002 | 4.2196 | 1.4549 | 0 | 10.465 | 0.65 | 0 | 969.8465 | 627.9583 | 2119.849 | 0 | 0 | 0 | 2.3468 | -10.6239 | -8.2771 | 0.19357 | 0 | 0 | 0 | 0 | 0 | 0 |  | 0 | 0 | 0 | 998.6546
0.9 | 11369.5268 | 593.7217 | 15424.0067 | 1484.057 | 4137 | 322.0389 | 0 | 0 | 0 | 0 | 0 | 0 | 0 | 101.952 | 4.1175 | 0.92789 | 8.5061 | 3444.4335 | 3179.3357 | 246.3832 | 3550 | 21139.9399 | 14.6759 | 14.6759 | 0 | 376231.7572 | 3057.9941 | 0.0083342 | 0.07896 | 605.7089 | 47716.745 | 3425.719 | 2.9023 | 4.2227 | 1.4549 | 0 | 10.465 | 0.65 | 0 | 969.8382 | 627.9506 | 2119.8597 | 0 | 0 | 0 | 2.3716 | -12.1166 | -9.745 | 0.19357 | 0 | 0 | 0 | 0 | 0 | 0 |  | 0 | 0 | 0 | 998.6546
0.91 | 11365.9352 | 593.6978 | 15417.766 | 1484.1607 | 4137 | 322.0389 | 0 | 0 | 0 | 0 | 0 | 0 | 0 | 101.952 | 4.1175 | 0.92701 | 8.4973 | 3444.4558 | 3179.2984 | 246.3839 | 3550 | 21139.9399 | 14.6759 | 14.6759 | 0 | 376231.7572 | 3055.9506 | 0.0084512 | 0.080026 | 605.6858 | 47713.5901 | 3425.6823 | 2.9045 | 4.2257 | 1.4549 | 0 | 10.465 | 0.65 | 0 | 969.8299 | 627.9429 | 2119.8703 | 0 | 0 | 0 | 2.3965 | -13.6131 | -11.2166 | 0.19357 | 0 | 0 | 0 | 0 | 0 | 0 |  | 0 | 0 | 0 | 998.6546
0.92 | 11362.3417 | 593.6739 | 15411.514 | 1484.2649 | 4137 | 322.0389 | 0 | 0 | 0 | 0 | 0 | 0 | 0 | 101.952 | 4.1175 | 0.92613 | 8.4884 | 3444.4648 | 3179.2554 | 246.3846 | 3550 | 21139.9399 | 14.6759 | 14.6759 | 0 | 376231.7572 | 3053.9055 | 0.0085684 | 0.081092 | 605.6627 | 47710.435 | 3425.6401 | 2.9066 | 4.2288 | 1.4549 | 0 | 10.465 | 0.65 | 0 | 969.8216 | 627.9352 | 2119.8809 | 0 | 0 | 0 | 2.4215 | -15.1133 | -12.6917 | 0.19357 | 0 | 0 | 0 | 0 | 0 | 0 |  | 0 | 0 | 0 | 998.6546
0.93 | 11358.7464 | 593.6499 | 15405.2508 | 1484.3696 | 4137 | 322.0389 | 0 | 0 | 0 | 0 | 0 | 0 | 0 | 101.952 | 4.1175 | 0.92525 | 8.4796 | 3444.4747 | 3179.2068 | 246.3853 | 3550 | 21139.9399 | 14.6759 | 14.6759 | 0 | 376231.7572 | 3051.8588 | 0.0086856 | 0.082156 | 605.6396 | 47707.2797 | 3425.5922 | 2.9087 | 4.2318 | 1.4549 | 0 | 10.465 | 0.65 | 0 | 969.8132 | 627.9274 | 2119.8914 | 0 | 0 | 0 | 2.4467 | -16.6171 | -14.1705 | 0.19357 | 0 | 0 | 0 | 0 | 0 | 0 |  | 0 | 0 | 0 | 998.6546
0.94 | 11355.149 | 593.626 | 15398.9762 | 1484.4749 | 4137 | 322.0389 | 0 | 0 | 0 | 0 | 0 | 0 | 0 | 101.952 | 4.1175 | 0.92436 | 8.4708 | 3444.4725 | 3179.1525 | 246.386 | 3550 | 21139.9399 | 14.6759 | 14.6759 | 0 | 376231.7572 | 3049.8104 | 0.0088028 | 0.08322 | 605.6165 | 47704.1243 | 3425.5386 | 2.9109 | 4.2349 | 1.4548 | 0 | 10.465 | 0.65 | 0 | 969.8048 | 627.9196 | 2119.9018 | 0 | 0 | 0 | 2.4719 | -18.1247 | -15.6528 | 0.19357 | 0 | 0 | 0 | 0 | 0 | 0 |  | 0 | 0 | 0 | 998.6546
0.95 | 11351.5498 | 593.602 | 15392.6903 | 1484.5806 | 4137 | 322.0389 | 0 | 0 | 0 | 0 | 0 | 0 | 0 | 101.952 | 4.1175 | 0.92348 | 8.4619 | 3444.4704 | 3179.0926 | 246.3867 | 3550 | 21139.9399 | 14.6759 | 14.6759 | 0 | 376231.7572 | 3047.7605 | 0.0089201 | 0.084284 | 605.5933 | 47700.9686 | 3425.4793 | 2.913 | 4.2379 | 1.4548 | 0 | 10.465 | 0.65 | 0 | 969.7963 | 627.9118 | 2119.9121 | 0 | 0 | 0 | 2.4973 | -19.6359 | -17.1386 | 0.19357 | 0 | 0 | 0 | 0 | 0 | 0 |  | 0 | 0 | 0 | 998.6546
0.96 | 11347.9485 | 593.578 | 15386.3929 | 1484.6869 | 4137 | 322.0389 | 0 | 0 | 0 | 0 | 0 | 0 | 0 | 101.952 | 4.1175 | 0.9226 | 8.4531 | 3444.4571 | 3179.0269 | 246.3874 | 3550 | 21139.9399 | 14.6759 | 14.6759 | 0 | 376231.7572 | 3045.7089 | 0.0090375 | 0.085347 | 605.57 | 47697.8127 | 3425.4143 | 2.9152 | 4.241 | 1.4548 | 0 | 10.465 | 0.65 | 0 | 969.7878 | 627.904 | 2119.9223 | 0 | 0 | 0 | 2.5228 | -21.1508 | -18.628 | 0.19357 | 0 | 0 | 0 | 0 | 0 | 0 |  | 0 | 0 | 0 | 998.6546
0.97 | 11344.3452 | 593.554 | 15380.0841 | 1484.7937 | 4137 | 322.0389 | 0 | 0 | 0 | 0 | 0 | 0 | 0 | 101.952 | 4.1175 | 0.92172 | 8.4443 | 3444.4431 | 3178.9556 | 246.388 | 3550 | 21139.9399 | 14.6759 | 14.6759 | 0 | 376231.7572 | 3043.6557 | 0.0091549 | 0.086409 | 605.5468 | 47694.6566 | 3425.3436 | 2.9173 | 4.244 | 1.4548 | 0 | 10.465 | 0.65 | 0 | 969.7793 | 627.8961 | 2119.9324 | 0 | 0 | 0 | 2.5485 | -22.6693 | -20.1208 | 0.19357 | 0 | 0 | 0 | 0 | 0 | 0 |  | 0 | 0 | 0 | 998.6546
0.98 | 11340.74 | 593.53 | 15373.7638 | 1484.901 | 4137 | 322.0389 | 0 | 0 | 0 | 0 | 0 | 0 | 0 | 101.952 | 4.1175 | 0.92084 | 8.4355 | 3444.4188 | 3178.8785 | 246.3887 | 3550 | 21139.9399 | 14.6759 | 14.6759 | 0 | 376231.7572 | 3041.6008 | 0.0092723 | 0.087471 | 605.5234 | 47691.5003 | 3425.2672 | 2.9195 | 4.2471 | 1.4547 | 0 | 10.465 | 0.65 | 0 | 969.7707 | 627.8882 | 2119.9425 | 0 | 0 | 0 | 2.5743 | -24.1915 | -21.6172 | 0.19357 | 0 | 0 | 0 | 0 | 0 | 0 |  | 0 | 0 | 0 | 998.6546
0.99 | 11337.1327 | 593.5059 | 15367.432 | 1485.0089 | 4137 | 322.0389 | 0 | 0 | 0 | 0 | 0 | 0 | 0 | 101.952 | 4.1175 | 0.91996 | 8.4267 | 3444.3932 | 3178.7957 | 246.3893 | 3550 | 21139.9399 | 14.6759 | 14.6759 | 0 | 376231.7572 | 3039.5443 | 0.0093899 | 0.088531 | 605.5001 | 47688.3436 | 3425.1851 | 2.9217 | 4.2501 | 1.4547 | 0 | 10.465 | 0.65 | 0 | 969.762 | 627.8803 | 2119.9524 | 0 | 0 | 0 | 2.6002 | -25.7172 | -23.117 | 0.19357 | 0 | 0 | 0 | 0 | 0 | 0 |  | 0 | 0 | 0 | 998.6546
1 | 11333.5234 | 593.4818 | 15361.0886 | 1485.1173 | 4137 | 322.0389 | 0 | 0 | 0 | 0 | 0 | 0 | 0 | 101.952 | 4.1175 | 0.91909 | 8.4179 | 3444.3578 | 3178.7072 | 246.39 | 3550 | 21139.9399 | 14.6759 | 14.6759 | 0 | 376231.7572 | 3037.486 | 0.0095075 | 0.089592 | 605.4767 | 47685.1867 | 3425.0972 | 2.9239 | 4.2532 | 1.4547 | 0 | 10.465 | 0.65 | 0 | 969.7533 | 627.8723 | 2119.9622 | 0 | 0 | 0 | 2.6263 | -27.2466 | -24.6203 | 0.19357 | 0 | 0 | 0 | 0 | 0 | 0 |  | 0 | 0 | 0 | 998.6546
2 | 10972.3837 | 591.0426 | 14655.3168 | 1500.3884 | 4137 | 322.0389 | 0 | 0 | 0 | 0 | 0 | 0 | 0 | 101.952 | 4.1175 | 0.83124 | 7.5454 | 3445.0461 | 3164.6647 | 246.4425 | 3550 | 21139.9399 | 14.6759 | 14.6759 | 0 | 376231.7572 | 2754.4707 | 0.021131 | 0.18887 | 603.0638 | 47590.3351 | 3411.1073 | 3.1531 | 4.5679 | 1.4487 | 0 | 10.465 | 0.65 | 0 | 968.5137 | 626.7071 | 2120.6206 | 0 | 0 | 0 | 6.3453 | -189.816 | -183.4707 | 50952 | 0 | 0 | 0 | 0 | 0 | 0 |  | 0 | 0 | 0 | 998.6546
3 | 10596.1099 | 588.4337 | 13776.298 | 1526.0405 | 4137 | 322.0389 | 0 | 0 | 0 | 0 | 0 | 0 | 0 | 101.952 | 4.1175 | 0.74743 | 6.7222 | 3433.6138 | 187.2208 | 246.5158 | 3433.6172 | 20984.4036 | 14.1948 | 14.1948 | 0 | 361220.0522 | 2370.5745 | 0.033324 | 0.28179 | 600.4762 | 47348.3542 | 433.7366 | 26.6683 | 4.9126 | 0.18421 | 0 | 10.465 | 0.65 | 0 | 966.7437 | 625.2778 | 2119.7361 | -7500 | 0 | 0 | 11.6551 | -377.7602 | -7866.1051 | 50952 | 0 | 0 | 0 | 0 | 0 | 0 |  | 0 | 0 | 0 | 998.6546
4 | 10204.9418 | 585.6442 | 12641.438 | 1570.6485 | 4137 | 322.0389 | 0 | 0 | 0 | 0 | 0 | 0 | 0 | 101.952 | 4.1175 | 0.66865 | 5.9566 | 729.8235 | 80.5246 | 230.1329 | 3321.0498 | 20484.928 | 13.7294 | 13.7294 | 1.2685 | 341061.8782 | 1976.4132 | 0.046031 | 0.36759 | 589.2992 | 33158.8479 | 310.6575 | 39.9726 | 5.2739 | 0.13194 | 0 | 10.465 | 0.65 | 0 | 904.316 | 619.1458 | 1873.0961 | -15000 | 0 | 0 | 198.9383 | -582.4193 | -15383.481 | 50952 | 0 | 0 | 0 | 0 | 0 | 0 |  | 0 | 0 | 0 | 998.6546
5 | 9192.59 | 578.0199 | 10833.1055 | 1615.0385 | 4137 | 322.0389 | 0 | 0 | 0 | 0 | 0 | 0 | 0 | 101.952 | 4.1175 | 0.59636 | 5.1846 | 213.5631 | 69.0616 | 218.7621 | 3212.1728 | 20003.0631 | 13.2793 | 13.2793 | 0.93493 | 322120.7926 | 1313.0036 | 0.056926 | 0.45845 | 579.5468 | 23226.1936 | 287.8237 | 51.2687 | 6.2671 | 0.12224 | 0 | 10.465 | 0.65 | 0 | 849.3634 | 612.3471 | 1661.4578 | -15000 | 0 | 0 | 363.7961 | -743.6532 | -15379.8571 | 50952 | 0 | 0 | 0 | 0 | 0 | 0 |  | 0 | 0 | 0 | 998.6546
6 | 8124.4472 | 569.2389 | 8525.6803 | 1726.6166 | 4137 | 322.0389 | 0 | 0 | 0 | 0 | 0 | 0 | 0 | 101.952 | 4.1175 | 0.53441 | 4.529 | 471.6948 | 60.4906 | 210.2524 | 3106.8653 | 19824.8084 | 12.8439 | 12.8439 | 0.93932 | 308783.9878 | 686.0538 | 0.064741 | 0.53531 | 574.0523 | 16273.3355 | 270.743 | 63.2723 | 7.2754 | 0.11499 | 0 | 10.465 | 0.65 | 0 | 803.2635 | 606.0035 | 1486.5632 | -15000 | 0 | 0 | 502.0959 | -870.6304 | -15368.5345 | 50952 | 0 | 0 | 0 | 0 | 0 | 0 |  | 0 | 0 | 0 | 998.6546
7 | 7150.1879 | 560.4201 | 5604.6397 | 2075.7064 | 4137 | 322.0389 | 0 | 0 | 0 | 0 | 0 | 0 | 0 | 101.952 | 4.1175 | 0.48566 | 4.0209 | 251.4967 | 53.7983 | 203.4542 | 3005.0101 | 19670.173 | 12.4229 | 12.4229 | 0.97472 | 296331.2605 | 139.0438 | 0.06915 | 0.59413 | 564.0816 | 11406.3348 | 257.2525 | 74.0977 | 8.0956 | 0.10926 | 0 | 10.465 | 0.65 | 0 | 763.6225 | 599.2719 | 1341.8999 | -15000 | 0 | 0 | 621.0188 | -949.6712 | -15328.6524 | 50952 | 0 | 0 | 0 | 0 | 0 | 0 |  | 0 | 0 | 0 | 998.6546
8 | 6104.0234 | 549.8602 | 3172.1069 | 2783.4147 | 4137 | 322.0389 | 0 | 0 | 0 | 0 | 0 | 0 | 0 | 101.952 | 4.1175 | 0.4536 | 3.6611 | 379.734 | 48.4518 | 197.8843 | 2906.4942 | 19474.2136 | 12.0156 | 12.0156 | 1.0271 | 283761.0189 | 0 | 0.068077 | 0.63754 | 557.7432 | 7999.4344 | 246.3361 | 83.9205 | 8.7797 | 0.10462 | 0 | 10.465 | 0.65 | 0 | 729.9797 | 593.0241 | 1222.1669 | -15000 | 0 | 0 | 721.9472 | -941.1707 | -15219.2235 | 50952 | 0 | 0 | 0 | 0 | 0 | 0 |  | 0 | 0 | 0 | 998.6546
9 | 5114.1207 | 538.507 | 2645.8413 | 2793.2591 | 4137 | 322.0389 | 0 | 0 | 0 | 0 | 0 | 0 | 0 | 101.952 | 4.1175 | 0.43546 | 3.4284 | 294.7221 | 44.1093 | 193.1883 | 2811.208 | 19321.0928 | 11.6217 | 11.6217 | 1.1204 | 272300.2309 | 0 | 0.062961 | 0.66731 | 547.1031 | 5693.5246 | 237.2975 | 90.4567 | 9.1163 | 0.10078 | 0 | 10.465 | 0.65 | 0 | 700.4484 | 586.4904 | 1122.832 | -15000 | 0 | 0 | 810.5412 | -867.9412 | -15057.4 | 50952 | 0 | 0 | 0 | 0 | 0 | 0 |  | 0 | 0 | 0 | 998.6546
10 | 4319.3285 | 528.1033 | 2229.0075 | 2799.1536 | 4137 | 322.0389 | 0 | 0 | 0 | 0 | 0 | 0 | 0 | 101.952 | 4.1175 | 0.42033 | 3.2409 | 302.08 | 40.5298 | 189.1401 | 2719.0456 | 19157.9093 | 11.2407 | 11.2407 | 1.251 | 261148.751 | 0 | 0.057983 | 0.69134 | 540.4353 | 4067.7677 | 229.6699 | 92.93 | 9.0645 | 0.097542 | 0 | 10.465 | 0.65 | 0 | 675.0395 | 580.6648 | 1040.3454 | -15000 | 0 | 0 | 886.7679 | -797.9595 | -14911.1916 | 50952 | 0 | 0 | 0 | 0 | 0 | 0 |  | 0 | 0 | 0 | 998.6546
11 | 3691.4181 | 518.7913 | 1902.8117 | 2802.1761 | 4137 | 322.0389 | 0 | 0 | 0 | 0 | 0 | 0 | 0 | 101.952 | 4.1175 | 0.40759 | 3.0886 | 270.174 | 37.5371 | 185.5893 | 2629.9047 | 18920.6396 | 10.8722 | 10.8722 | 1.3961 | 249458.9969 | 0 | 0.053434 | 0.71072 | 534.1428 | 2922.549 | 223.1264 | 92.453 | 8.7611 | 0.094763 | 0 | 10.465 | 0.65 | 0 | 653.076 | 575.7366 | 971.8223 | -15000 | 0 | 0 | 952.6585 | -734.5268 | -14781.8683 | 50952 | 0 | 0 | 0 | 0 | 0 | 0 |  | 0 | 0 | 0 | 998.6546
12 | 3183.8628 | 510.33 | 1640.8717 | 2803.2494 | 4122.7803 | 321.7218 | 110.6297 | 0 | 0 | 0 | 0 | 0 | 0 | 101.8403 | 4.113 | 0.39671 | 2.9619 | 251.6441 | 35.0001 | 182.4319 | 2543.6862 | 18620.7607 | 10.5157 | 10.5157 | 1.55 | 237456.6275 | 0 | 0.049287 | 0.72683 | 530.0841 | 2115.4359 | 217.432 | 90.0314 | 8.3139 | 0.092344 | 0 | 10.465 | 0.65 | 0 | 634.3513 | 572.2803 | 915.0019 | -15000 | 0 | 0 | 1008.8323 | -676.8589 | -14668.0266 | 50952 | 0 | 0 | 0 | 0 | 0 | 0 |  | 0 | 0 | 0 | 998.6546
13 | 2758.0574 | 502.3902 | 1422.1316 | 2802.9252 | 4092.9576 | 321.0537 | 234.5178 | 0 | 0 | 0 | 0 | 0 | 0 | 101.6035 | 4.1034 | 0.38795 | 2.8587 | 234.2118 | 32.8206 | 179.5932 | 2460.2942 | 18279.1039 | 10.171 | 10.171 | 1.7139 | 225457.8157 | 0 | 0.045312 | 0.74027 | 527.5523 | 1545.7207 | 212.4139 | 86.2819 | 7.7837 | 0.090213 | 0 | 10.465 | 0.65 | 0 | 618.5604 | 570.7103 | 868.1074 | -15000 | -37.5067 | 3.7507 | 1056.2053 | -621.1438 | -14602.4452 | 50952 | 0 | 0 | 0 | 0 | 0 | 0 |  | 0 | 0 | 0 | 998.6546
14 | 2397.3182 | 494.8866 | 1237.4043 | 2801.5204 | 4049.1622 | 320.0658 | 350.3137 | 0 | 0 | 0 | 0 | 0 | 0 | 101.2497 | 4.0892 | 0.38116 | 2.7756 | 216.6182 | 30.9245 | 177.0183 | 2379.6362 | 17913.9721 | 9.8375 | 9.8375 | 1.894 | 213710.4725 | 0 | 0.041516 | 0.75154 | 526.3648 | 1142.7606 | 207.9428 | 81.7528 | 7.2199 | 0.088314 | 0 | 10.465 | 0.65 | 0 | 605.4174 | 571.4121 | 829.7542 | -15000 | -118.2856 | 11.8286 | 1095.6342 | -567.4719 | -14590.1233 | 50952 | 0 | 0 | 0 | 0 | 0 | 0 |  | 0 | 0 | 0 | 998.6546
15 | 2090.7514 | 487.7896 | 1080.7395 | 2799.2749 | 3993.9503 | 318.8095 | 451.709 | 0 | 0 | 0 | 0 | 0 | 0 | 100.7936 | 4.0707 | 0.37609 | 2.7096 | 201.215 | 29.2555 | 174.6651 | 2301.6224 | 17532.8112 | 9.515 | 9.515 | 2.0921 | 202306.1027 | 0 | 0.037937 | 0.76103 | 526.7725 | 857.1484 | 203.9206 | 76.9237 | 6.662 | 0.086606 | 0 | 10.465 | 0.65 | 0 | 594.7352 | 574.8183 | 798.8895 | -15000 | -240.1389 | 24.0139 | 1127.6808 | -516.4872 | -14628.9454 | 50952 | 0 | 0 | 0 | 0 | 0 | 0 |  | 0 | 0 | 0 | 998.6546
16 | 1830.2007 | 481.0928 | 947.7438 | 2796.3895 | 3930.0126 | 317.3399 | 537.4863 | 0 | 0 | 0 | 0 | 0 | 0 | 100.2508 | 4.0488 | 0.37249 | 2.6578 | 186.2121 | 27.7707 | 172.501 | 2226.1663 | 17140.1814 | 9.2031 | 9.2031 | 2.3094 | 191291.8022 | 0 | 0.034611 | 0.76903 | 528.3593 | 654.2217 | 200.2717 | 72.194 | 6.1405 | 0.085056 | 0 | 10.465 | 0.65 | 0 | 586.2815 | 581.2445 | 774.7095 | -15000 | -397.9345 | 39.7935 | 1153.0417 | -468.808 | -14713.7008 | 50952 | 0 | 0 | 0 | 0 | 0 | 0 |  | 0 | 0 | 0 | 998.6546
17 | 1608.5834 | 474.7859 | 834.6702 | 2793.0303 | 3859.8271 | 315.7089 | 608.4468 | 0 | 0 | 0 | 0 | 0 | 0 | 99.6364 | 4.024 | 0.37015 | 2.618 | 173.4932 | 26.437 | 170.4998 | 2153.1838 | 16739.2832 | 8.9014 | 8.9014 | 2.5455 | 180692.9961 | 0 | 0.031555 | 0.7758 | 531.3188 | 509.6256 | 196.9368 | 67.8579 | 5.6756 | 0.08364 | 0 | 10.465 | 0.65 | 0 | 579.9028 | 590.9733 | 756.6085 | -15000 | -585.5836 | 58.5584 | 1172.178 | -424.7838 | -14838.1894 | 50952 | 0 | 0 | 0 | 0 | 0 | 0 |  | 0 | 0 | 0 | 998.6546
18 | 1420.0329 | 468.8622 | 738.4544 | 2789.3386 | 3785.5198 | 313.9615 | 666.1853 | 0 | 0 | 0 | 0 | 0 | 0 | 98.9637 | 3.9968 | 0.36885 | 2.5883 | 162.1679 | 25.229 | 168.6404 | 2082.5941 | 16332.8994 | 8.6096 | 8.6096 | 2.8005 | 170526.2598 | 0 | 0.028776 | 0.78155 | 535.154 | 406.2332 | 193.8693 | 64.1171 | 5.2792 | 0.082337 | 0 | 10.465 | 0.65 | 0 | 575.3796 | 604.0605 | 744.1006 | -15000 | -796.997 | 79.6997 | 1185.7476 | -384.5704 | -14995.8198 | 50952 | 0 | 0 | 0 | 0 | 0 | 0 |  | 0 | 0 | 0 | 998.6546
19 | 1259.3872 | 463.3086 | 656.4299 | 2785.4288 | 3708.8319 | 312.136 | 712.5083 | 0 | 0 | 0 | 0 | 0 | 0 | 98.2442 | 3.9678 | 0.36844 | 2.5668 | 153.2545 | 24.1265 | 166.9052 | 2014.3185 | 15923.2873 | 8.3273 | 8.3273 | 3.0733 | 160799.3271 | 0 | 0.026266 | 0.78644 | 539.9665 | 331.9912 | 191.0317 | 61.0811 | 4.9556 | 0.081132 | 0 | 10.465 | 0.65 | 0 | 572.552 | 620.4164 | 736.7706 | -15000 | -1026.5649 | 102.6565 | 1194.2304 | -348.1215 | -15180.456 | 50952 | 0 | 0 | 0 | 0 | 0 | 0 |  | 0 | 0 | 0 | 998.6546
20 | 1122.3237 | 458.1126 | 586.3807 | 2781.3956 | 3631.141 | 310.2635 | 749.1817 | 0 | 0 | 0 | 0 | 0 | 0 | 97.4877 | 3.9372 | 0.36876 | 2.5523 | 146.0626 | 23.1137 | 165.2797 | 1948.2813 | 15512.4888 | 8.0543 | 8.0543 | 3.3632 | 151515.3022 | 0 | 0.024012 | 0.7906 | 545.2341 | 278.4093 | 188.3935 | 58.7874 | 4.7037 | 0.080011 | 0 | 10.465 | 0.65 | 0 | 571.1912 | 639.6588 | 734.2061 | -15000 | -1269.3657 | 126.9366 | 1198.3129 | -315.2792 | -15386.332 | 50952 | 0 | 0 | 0 | 0 | 0 | 0 |  | 0 | 0 | 0 | 998.6546
21 | 1005.1027 | 453.2569 | 526.4008 | 2777.3126 | 3553.5055 | 308.3688 | 777.8087 | 0 | 0 | 0 | 0 | 0 | 0 | 96.7023 | 3.9055 | 0.36969 | 2.5437 | 141.0235 | 22.1781 | 163.7517 | 1884.409 | 15102.2145 | 7.7902 | 7.7902 | 3.6687 | 142672.1367 | 0 | 0.021996 | 0.79415 | 551.0379 | 239.501 | 185.9298 | 57.2118 | 4.5177 | 0.078965 | 0 | 10.465 | 0.65 | 0 | 571.126 | 661.2608 | 735.9711 | -15000 | -1521.2265 | 152.1226 | 1198.5084 | -285.795 | -15608.5131 | 50952 | 0 | 0 | 0 | 0 | 0 | 0 |  | 0 | 0 | 0 | 998.6546
22 | 904.6081 | 448.725 | 474.9081 | 2773.239 | 3476.7171 | 306.4714 | 799.7939 | 0 | 0 | 0 | 0 | 0 | 0 | 95.8946 | 3.8729 | 0.37113 | 2.5398 | 137.4653 | 21.3095 | 162.3105 | 1822.6308 | 14693.9894 | 7.5348 | 7.5348 | 3.9884 | 134264.6766 | 0 | 0.020196 | 0.79717 | 556.8925 | 211.0408 | 183.6201 | 56.2873 | 4.3895 | 0.077984 | 0 | 10.465 | 0.65 | 0 | 572.1257 | 684.4938 | 741.5722 | -15000 | -1778.6974 | 177.8697 | 1195.5091 | -259.3871 | -15842.5754 | 50952 | 0 | 0 | 0 | 0 | 0 | 0 |  | 0 | 0 | 0 | 998.6546
23 | 818.1788 | 444.4973 | 430.5548 | 2769.2185 | 3401.3507 | 304.5861 | 816.3355 | 0 | 0 | 0 | 0 | 0 | 0 | 95.0703 | 3.8396 | 0.37299 | 2.54 | 135.5151 | 20.4996 | 160.9474 | 1762.8778 | 14289.0883 | 7.2878 | 7.2878 | 4.3207 | 126284.5105 | 0 | 0.018591 | 0.79973 | 562.9131 | 190.0415 | 181.447 | 55.916 | 4.309 | 0.077061 | 0 | 10.465 | 0.65 | 0 | 574.0244 | 708.6342 | 750.4711 | -15000 | -2038.9856 | 203.8986 | 1189.8133 | -235.753 | -16084.9253 | 50952 | 0 | 0 | 0 | 0 | 0 | 0 |  | 0 | 0 | 0 | 998.6546
24 | 743.6089 | 440.5556 | 392.2257 | 2765.2846 | 3327.8098 | 302.7245 | 828.4418 | 0 | 0 | 0 | 0 | 0 | 0 | 94.2337 | 3.8058 | 0.37519 | 2.5436 | 115.4112 | 19.7417 | 159.6545 | 1705.0838 | 13888.6248 | 7.0489 | 7.0489 | 4.6638 | 118721.2137 | 0 | 0.01716 | 0.8019 | 570.0261 | 148.0291 | 179.3961 | 55.9834 | 4.2654 | 0.07619 | 0 | 10.465 | 0.65 | 0 | 576.861 | 742.1997 | 763.8317 | -15000 | -2299.8695 | 229.987 | 1181.3035 | -214.599 | -16333.165 | 50952 | 0 | 0 | 0 | 0 | 0 | 0 |  | 0 | 0 | 0 | 998.6546
25 | 677.8866 | 436.8123 | 358.3875 | 2761.3887 | 3256.3647 | 300.8947 | 836.9506 | 0 | 0 | 0 | 0 | 0 | 0 | 93.3886 | 3.7717 | 0.37769 | 2.5499 | 101.6688 | 19.03 | 158.4251 | 1649.1845 | 13493.5159 | 6.8178 | 6.8178 | 5.0161 | 111562.3681 | 0 | 0.015868 | 0.80383 | 579.143 | 118.6203 | 177.455 | 56.3603 | 4.2476 | 0.075366 | 0 | 10.465 | 0.65 | 0 | 580.8385 | 785.1111 | 782.5829 | -15000 | -2559.6123 | 255.9612 | 1169.371 | -195.4723 | -16585.7136 | 50952 | 0 | 0 | 0 | 0 | 0 | 0 |  | 0 | 0 | 0 | 998.6546
26 | 620.0681 | 433.2725 | 328.5668 | 2757.5653 | 3187.1793 | 299.1028 | 842.6097 | 0 | 0 | 0 | 40.252 | 0 | 40.252 | 92.5377 | 3.7373 | 0.38042 | 2.5585 | 92.0739 | 18.3597 | 157.2534 | 1595.1178 | 13105.516 | 6.5943 | 6.5943 | 5.3838 | 104802.1619 | 0 | 0.014705 | 0.80554 | 589.2382 | 98.0342 | 175.6131 | 56.939 | 4.2467 | 0.074583 | 0 | 10.465 | 0.65 | 0 | 585.9285 | 836.3377 | 807.284 | -15000 | -2816.8759 | 281.6876 | 1154.101 | -178.2146 | -16840.9895 | 50952 | 0 | 0 | 0 | 0 | 0 | 0 |  | 0 | 0 | 0 | 998.6546
27 | 568.2393 | 429.8685 | 301.7877 | 2753.7644 | 3120.3405 | 297.3527 | 845.9961 | 0 | 0 | 0 | 85.3472 | 0 | 85.3472 | 91.6834 | 3.7028 | 0.38359 | 2.5705 | 85.7564 | 17.727 | 156.1342 | 1542.8236 | 12724.7923 | 6.3781 | 6.3781 | 5.7644 | 98421.5809 | 0 | 0.013635 | 0.80702 | 600.1651 | 83.624 | 173.8612 | 57.6048 | 4.2535 | 0.073839 | 0 | 10.465 | 0.65 | 0 | 592.0801 | 894.0887 | 838.0511 | -15000 | -3082.6335 | 308.2634 | 1135.6461 | -162.2692 | -17109.2566 | 50952 | 0 | 0 | 0 | 0 | 0 | 0 |  | 0 | 0 | 0 | 998.6546
28 | 521.7352 | 426.5962 | 277.7157 | 2749.9993 | 3055.8763 | 295.6471 | 847.6105 | 0 | 0 | 0 | 130.7745 | 0 | 130.7745 | 90.8275 | 3.6682 | 0.38719 | 2.5857 | 81.809 | 17.1281 | 155.0632 | 1492.2439 | 12352.4276 | 6.169 | 6.169 | 6.1648 | 92409.2551 | 0 | 0.012651 | 0.80827 | 611.3386 | 73.5368 | 172.1913 | 58.25 | 4.2598 | 0.07313 | 0 | 10.465 | 0.65 | 0 | 599.1418 | 955.9344 | 874.5209 | -15000 | -3356.7312 | 335.6731 | 1114.461 | -147.5241 | -17389.7943 | 50952 | 0 | 0 | 0 | 0 | 0 | 0 |  | 0 | 0 | 0 | 998.6546
29 | 480.0207 | 423.4561 | 256.0827 | 2746.2863 | 2993.7736 | 293.9875 | 847.8362 | 0 | 0 | 0 | 160 | 0 | 160 | 89.9714 | 3.6337 | 0.3912 | 2.6041 | 79.786 | 16.5603 | 154.0362 | 1443.3223 | 11988.4989 | 5.9668 | 5.9668 | 6.5849 | 86746.4035 | 0 | 0.011748 | 0.80932 | 622.7682 | 66.4757 | 170.5965 | 58.7698 | 4.258 | 0.072453 | 0 | 10.465 | 0.65 | 0 | 606.9922 | 1019.2926 | 915.9117 | -15000 | -3637.8109 | 363.7811 | 1090.9098 | -133.9011 | -17680.8021 | 50952 | 0 | 0 | 0 | 0 | 0 | 0 |  | 0 | 0 | 0 | 998.6546
30 | 442.8781 | 420.4704 | 236.7845 | 2742.6674 | 2933.9915 | 292.3745 | 846.9659 | 0 | 0 | 0 | 160 | 0 | 160 | 89.1161 | 3.5991 | 0.3955 | 2.6247 | 79.1283 | 16.0208 | 153.0499 | 1396.0046 | 11633.0004 | 5.7712 | 5.7712 | 7.0239 | 81414.5316 | 0 | 0.010926 | 0.81017 | 634.0176 | 61.533 | 169.0707 | 59.0746 | 4.2418 | 0.071805 | 0 | 10.465 | 0.65 | 0 | 615.4505 | 1081.7108 | 961.1272 | -15000 | -3920.1124 | 392.0112 | 1065.5349 | -121.4293 | -17976.0068 | 50952 | 0 | 83 | 0 | 0.036944 | 0.035221 | 83 | 1077.3089 | 0.048624 | 0.046357 | 0.00057298 | 998.6546
31 | 410.2057 | 417.673 | 219.7774 | 2739.2006 | 2876.4715 | 290.8082 | 845.2117 | 0 | 0 | 0 | 160 | 0 | 160 | 88.2626 | 3.5647 | 0.39991 | 2.6466 | 79.5662 | 15.5074 | 152.101 | 1350.2381 | 11285.6577 | 5.582 | 5.582 | 7.4766 | 76394.2337 | 0 | 0.01019 | 0.81085 | 645.1951 | 58.0731 | 167.6085 | 59.1068 | 4.2074 | 0.071184 | 0 | 10.465 | 0.65 | 0 | 624.3901 | 1141.248 | 1008.9115 | -15000 | -4195.0003 | 419.5 | 1038.716 | -110.1761 | -18266.4604 | 50952 | 0 | 246 | 0 | 0.077354 | 0.057351 | 246 | 1100.8433 | 0.10181 | 0.075484 | 0.00164 | 998.6546
32 | 381.3667 | 415.0508 | 204.7385 | 2735.8856 | 2821.1448 | 289.2884 | 842.7229 | 0 | 0 | 0 | 160 | 0 | 160 | 87.4116 | 3.5303 | 0.4044 | 2.6694 | 80.7341 | 15.0181 | 151.1869 | 1305.972 | 10946.0995 | 5.399 | 5.399 | 7.9339 | 71666.5687 | 0 | 0.0095291 | 0.81136 | 655.9595 | 55.6512 | 166.205 | 58.8301 | 4.1527 | 0.070588 | 0 | 10.465 | 0.65 | 0 | 633.6442 | 1196.4962 | 1057.9797 | -15000 | -4462.4544 | 446.2454 | 1010.9539 | -99.9852 | -18551.4858 | 50952 | 0 | 525 | 0 | 0.13721 | 0.07851 | 525 | 1117.3286 | 0.1806 | 0.10333 | 0.0038173 | 998.6546
33 | 355.8205 | 412.591 | 191.3933 | 2732.7198 | 2767.9356 | 287.8146 | 839.6307 | 0 | 0 | 0 | 160 | 0 | 160 | 86.5637 | 3.496 | 0.40896 | 2.6932 | 82.4912 | 14.5511 | 150.3049 | 1263.1572 | 10614.4841 | 5.222 | 5.222 | 8.394 | 67217.078 | 0 | 0.0089334 | 0.81172 | 666.4773 | 53.9558 | 164.856 | 58.2307 | 4.077 | 0.070015 | 0 | 10.465 | 0.65 | 0 | 643.1082 | 1246.6685 | 1107.1403 | -15000 | -4722.519 | 472.2519 | 982.5619 | -90.7207 | -18830.6779 | 50952 | 0 | 904 | 0 | 0.2211 | 0.099371 | 904 | 1130.0803 | 0.291 | 0.13079 | 0.0075135 | 998.6546
34 | 333.113 | 410.2819 | 179.5107 | 2729.6998 | 2716.7634 | 286.3861 | 836.0493 | 0 | 0 | 0 | 160 | 0 | 160 | 85.7195 | 3.4619 | 0.41358 | 2.7176 | 84.5853 | 14.1047 | 149.453 | 1221.7459 | 10290.9195 | 5.0508 | 5.0508 | 8.8556 | 63031.615 | 0 | 0.0083954 | 0.81194 | 676.4682 | 52.7691 | 163.5577 | 57.3132 | 3.9812 | 0.069463 | 0 | 10.465 | 0.65 | 0 | 652.6446 | 1291.4086 | 1155.3583 | -15000 | -4975.2888 | 497.5289 | 953.9526 | -82.2656 | -19103.6018 | 50952 | 0 | 1349 | 0 | 0.331 | 0.12013 | 1349 | 1140.5469 | 0.43565 | 0.15811 | 0.013002 | 998.6546
35 | 312.8575 | 408.1123 | 168.8938 | 2726.8204 | 2667.5455 | 285.0018 | 832.0764 | 0 | 0 | 0 | 160 | 0 | 160 | 84.8793 | 3.428 | 0.41825 | 2.7427 | 86.9547 | 13.6775 | 148.629 | 1181.6923 | 9975.4634 | 4.8852 | 4.8852 | 9.3171 | 59096.3766 | 0 | 0.0079081 | 0.81203 | 686.1316 | 51.9384 | 162.3066 | 56.0954 | 3.8668 | 0.068932 | 0 | 10.465 | 0.65 | 0 | 662.1792 | 1330.7649 | 1201.8026 | -15000 | -5220.8974 | 522.0897 | 925.3486 | -74.5184 | -19370.0672 | 50952 | 0 | 1826 | 0 | 0.4667 | 0.14083 | 1826 | 1149.3709 | 0.61426 | 0.18535 | 0.02041 | 998.6546
36 | 294.7283 | 406.0718 | 159.3762 | 2724.0764 | 2620.1985 | 283.6608 | 827.7952 | 0 | 0 | 0 | 160 | 63.2768 | 223.2768 | 84.0434 | 3.3942 | 0.42296 | 2.7683 | 89.4252 | 13.2683 | 147.8313 | 1142.9519 | 9668.136 | 4.725 | 4.725 | 9.7774 | 55397.994 | 0 | 0.0074656 | 0.81201 | 695.2273 | 51.3568 | 161.0996 | 54.6046 | 3.736 | 0.06842 | 0 | 10.465 | 0.65 | 0 | 671.6066 | 1364.978 | 1245.843 | -15000 | -5459.5077 | 545.9508 | 897.0666 | -67.3916 | -19629.8327 | 50952 | 0 | 2305 | 0 | 0.62616 | 0.16144 | 2305 | 1156.8834 | 0.82413 | 0.21248 | 0.029722 | 998.6546
37 | 277.8604 | 404.0798 | 150.5069 | 2721.3646 | 2574.6394 | 282.3618 | 823.2758 | 0 | 0 | 0 | 160 | 135.4538 | 295.4538 | 83.212 | 3.3607 | 0.42806 | 2.7966 | 92.0097 | 12.8759 | 147.058 | 1105.4814 | 9368.9197 | 4.5701 | 4.5701 | 10.2352 | 51923.5439 | 0 | 0.0070473 | 0.81186 | 703.9692 | 50.9498 | 159.934 | 52.7776 | 3.5849 | 0.067924 | 0 | 10.465 | 0.65 | 0 | 680.8811 | 1394.4753 | 1287.0482 | -15000 | -5705.9449 | 570.5945 | 869.2431 | -60.5449 | -19897.2467 | 50952 | 0 | 2770 | 0 | 0.80616 | 0.1819 | 2770 | 1163.2835 | 1.061 | 0.23942 | 0.040833 | 998.6546
38 | 262.0927 | 402.127 | 142.2031 | 2718.6751 | 2530.7851 | 281.1037 | 818.6077 | 0 | 0 | 0 | 160 | 209.4127 | 369.4127 | 82.3854 | 3.3273 | 0.4336 | 2.8277 | 94.5839 | 12.4992 | 146.3079 | 1069.2395 | 9078.3574 | 4.4203 | 4.4203 | 10.7097 | 48663.7534 | 0 | 0.0066505 | 0.81158 | 712.1404 | 50.6649 | 158.8071 | 50.6114 | 3.4135 | 0.067446 | 0 | 10.465 | 0.65 | 0 | 689.925 | 1419.7065 | 1325.1525 | -15000 | -5961.2589 | 596.1259 | 842.1114 | -53.9336 | -20173.0811 | 50952 | 0 | 3206 | 0 | 1.0029 | 0.20215 | 3206 | 1168.7267 | 1.3199 | 0.26606 | 0.053554 | 998.6546
39 | 247.3472 | 400.2125 | 134.4255 | 2716.0091 | 2488.5538 | 279.885 | 813.8578 | 0 | 0 | 0 | 160 | 284.9785 | 444.9785 | 81.5636 | 3.2941 | 0.43958 | 2.8618 | 97.1694 | 12.1374 | 145.5794 | 1034.1856 | 8796.3077 | 4.2754 | 4.2754 | 11.2037 | 45606.0287 | 0 | 0.0062743 | 0.81118 | 719.9589 | 50.4654 | 157.7168 | 48.1178 | 3.2231 | 0.066983 | 0 | 10.465 | 0.65 | 0 | 698.7161 | 1441.1825 | 1360.036 | -15000 | -6224.7499 | 622.475 | 815.7381 | -47.5472 | -20456.5589 | 50952 | 0 | 3612 | 0 | 1.2123 | 0.2221 | 3612 | 1173.3351 | 1.5956 | 0.29232 | 0.067678 | 998.6546
40 | 233.5545 | 398.3357 | 127.1389 | 2713.3683 | 2447.8665 | 278.7044 | 809.0732 | 0 | 0 | 0 | 160 | 350 | 510 | 80.7466 | 3.2611 | 0.44601 | 2.8988 | 99.6714 | 11.7894 | 144.8715 | 1000.281 | 8522.5556 | 4.1352 | 4.1352 | 11.7176 | 42738.099 | 0 | 0.0059182 | 0.81066 | 727.2255 | 50.3258 | 156.6609 | 45.3153 | 3.015 | 0.066534 | 0 | 10.465 | 0.65 | 0 | 707.1988 | 1459.356 | 1391.6864 | -15000 | -6495.6671 | 649.5667 | 790.29 | -41.375 | -20746.7522 | 50952 | 0 | 3983 | 0 | 1.4307 | 0.2417 | 3983 | 1177.2238 | 1.883 | 0.31811 | 0.082975 | 998.6546
41 | 220.7294 | 396.5079 | 120.353 | 2710.7706 | 2408.6474 | 277.5607 | 804.2868 | 0 | 0 | 0 | 160 | 350 | 510 | 79.9344 | 3.2283 | 0.45282 | 2.9384 | 102.1276 | 11.4545 | 144.1829 | 967.4879 | 8256.8862 | 3.9996 | 3.9996 | 12.2518 | 40048.4008 | 0 | 0.0055833 | 0.81003 | 734.1579 | 50.228 | 155.6374 | 42.2508 | 2.7928 | 0.0661 | 0 | 10.465 | 0.65 | 0 | 715.369 | 1474.6886 | 1420.1801 | -15000 | -6770.7592 | 677.0759 | 765.7794 | -35.4408 | -21040.4206 | 50952 | 0 | 4322 | 0 | 1.6547 | 0.26088 | 4322 | 1180.4873 | 2.1778 | 0.34337 | 0.099231 | 998.6546
42 | 209.2011 | 394.7894 | 114.2439 | 2708.3058 | 2370.8243 | 276.4524 | 799.5171 | 0 | 0 | 0 | 160 | 350 | 510 | 79.127 | 3.1957 | 0.45965 | 2.9783 | 104.4445 | 11.132 | 143.5127 | 935.7698 | 7999.0074 | 3.8685 | 3.8685 | 12.8025 | 37525.6732 | 0 | 0.0052787 | 0.80931 | 740.5706 | 50.1596 | 154.6447 | 39.0907 | 2.5674 | 0.065678 | 0 | 10.465 | 0.65 | 0 | 723.1883 | 1487.5573 | 1445.6503 | -15000 | -7036.2801 | 703.628 | 742.3214 | -29.9004 | -21323.859 | 50952 | 79 | 4628 | 79 | 1.8814 | 0.27963 | 4628 | 1183.2166 | 2.4762 | 0.36804 | 0.11624 | 998.6546
43 | 198.799 | 393.1712 | 108.7236 | 2705.9651 | 2334.3303 | 275.3784 | 794.756 | 0 | 0 | 0 | 160 | 350 | 510 | 78.3245 | 3.1633 | 0.46649 | 3.0184 | 106.6765 | 10.8212 | 142.8598 | 905.0917 | 7748.3139 | 3.7417 | 3.7417 | 13.3466 | 35157.9154 | 0 | 0.0050007 | 0.8085 | 746.6793 | 50.1117 | 153.681 | 35.8735 | 2.3414 | 0.065269 | 0 | 10.465 | 0.65 | 0 | 730.6662 | 1498.3347 | 1468.2748 | -15000 | -7292.6948 | 729.2695 | 719.8878 | -24.7018 | -21597.5089 | 50952 | 90 | 4906 | 90 | 2.1084 | 0.29791 | 4906 | 1185.485 | 2.775 | 0.3921 | 0.13381 | 998.6546
44 | 189.3808 | 391.6453 | 524.0308 | 507.8623 | 2299.1023 | 274.3374 | 790.0033 | 0 | 0 | 0 | 160 | 350 | 510 | 77.5267 | 3.1311 | 0.47332 | 3.0587 | 108.7626 | 10.5215 | 142.2235 | 875.4192 | 7504.7171 | 3.619 | 3.619 | 13.8834 | 32936.2201 | 0 | 0.0047463 | 0.80761 | 752.3075 | 50.0782 | 152.745 | 32.6317 | 2.1169 | 0.064871 | 0 | 10.465 | 0.65 | 0 | 737.777 | 1507.3076 | 1488.2518 | -15000 | -7540.4402 | 754.044 | 698.5553 | -19.8007 | -21861.6856 | 50952 | 101 | 5155 | 101 | 2.3338 | 0.3157 | 5155 | 1187.3627 | 3.0717 | 0.41552 | 0.15179 | 998.6546
45 | 184.7092 | 390.8652 | 513.0022 | 504.2303 | 2265.0809 | 273.3284 | 785.2632 | 0 | 0 | 0 | 160 | 350 | 510 | 76.7338 | 3.099 | 0.47776 | 3.0853 | 110.5654 | 10.2324 | 141.6029 | 846.7196 | 7268.1107 | 3.5004 | 3.5004 | 14.4123 | 30852.0821 | 0 | 0.0045973 | 0.80636 | 757.6778 | 50.0548 | 151.8353 | 31.0665 | 2.0033 | 0.064485 | 0 | 10.465 | 0.65 | 0 | 744.5419 | 1514.763 | 1505.7963 | -15000 | -7781.4379 | 778.1438 | 678.2606 | -16.359 | -22119.5364 | 50952 | 111 | 5382 | 111 | 2.5562 | 0.333 | 5382 | 1188.9045 | 3.3645 | 0.43829 | 0.17004 | 998.6546
46 | 180.2976 | 390.1136 | 502.5445 | 500.7357 | 2232.2192 | 272.3506 | 780.33 | 0 | 0 | 0 | 160 | 350 | 510 | 75.9458 | 3.0672 | 0.48224 | 3.1122 | 112.2478 | 9.9532 | 140.9973 | 818.9608 | 7034.466 | 3.3856 | 3.3856 | 14.651 | 28881.3572 | 0 | 0.0044557 | 0.80508 | 762.6298 | 50.0383 | 150.9505 | 29.4983 | 1.8911 | 0.064109 | 0 | 10.465 | 0.65 | 0 | 750.9478 | 1520.9115 | 1521.1222 | -15000 | -8015.6333 | 801.5633 | 659.043 | -12.9922 | -22369.5825 | 50952 | 120 | 5586 | 120 | 2.7745 | 0.34981 | 5586 | 1190.1631 | 3.6517 | 0.46041 | 0.18844 | 998.6546
47 | 176.1282 | 389.3894 | 492.6215 | 497.3726 | 2200.4688 | 271.4031 | 775.2999 | 0 | 0 | 0 | 160 | 350 | 510 | 75.1629 | 3.0356 | 0.48674 | 3.1394 | 113.8655 | 9.6836 | 140.4061 | 792.1121 | 6808.1479 | 3.2746 | 3.2746 | 14.8848 | 27035.7837 | 0 | 0.0043211 | 0.80378 | 767.3611 | 50.0268 | 150.0896 | 27.9308 | 1.7804 | 0.063744 | 0 | 10.465 | 0.65 | 0 | 757.0211 | 1525.9668 | 1534.4431 | -15000 | -8243.2317 | 824.3232 | 640.8231 | -9.6941 | -22612.1027 | 50952 | 127 | 5772 | 127 | 2.9879 | 0.36614 | 5772 | 1191.1791 | 3.9325 | 0.4819 | 0.20691 | 998.6546
48 | 172.1851 | 388.6914 | 483.2009 | 494.1356 | 2169.7808 | 270.485 | 770.2392 | 0 | 0 | 0 | 160 | 350 | 510 | 74.3851 | 3.0042 | 0.49127 | 3.1668 | 115.3658 | 9.423 | 139.8284 | 766.1435 | 6588.9413 | 3.1673 | 3.1673 | 15.1138 | 25307.4937 | 0 | 0.0041932 | 0.80245 | 771.705 | 50.0188 | 149.2514 | 26.3678 | 1.6714 | 0.063388 | 0 | 10.465 | 0.65 | 0 | 762.752 | 1530.0744 | 1545.9601 | -15000 | -8464.4495 | 846.445 | 623.6302 | -6.4587 | -22847.2781 | 50952 | 134 | 5938 | 134 | 3.1957 | 0.38199 | 5938 | 1191.9911 | 4.2061 | 0.50276 | 0.22536 | 998.6546
49 | 168.4524 | 388.0184 | 474.2497 | 491.0187 | 2140.1075 | 269.5953 | 765.1934 | 0 | 0 | 0 | 160 | 350 | 510 | 73.6124 | 2.973 | 0.49583 | 3.1944 | 116.8048 | 9.1711 | 139.2639 | 741.0264 | 6376.6359 | 3.0634 | 3.0634 | 15.3379 | 23689.104 | 0 | 0.0040715 | 0.8011 | 775.853 | 50.0131 | 148.435 | 24.8119 | 1.5642 | 0.063041 | 0 | 10.465 | 0.65 | 0 | 768.1686 | 1533.3906 | 1555.8653 | -15000 | -8679.5076 | 867.9508 | 607.3805 | -3.2803 | -23075.4075 | 50952 | 140 | 6090 | 140 | 3.3977 | 0.39737 | 6090 | 1192.6272 | 4.472 | 0.52301 | 0.24372 | 998.6546
50 | 164.916 | 387.3695 | 465.7389 | 488.0167 | 2111.4028 | 268.7331 | 760.1933 | 0 | 0 | 0 | 160 | 350 | 510 | 72.8448 | 2.942 | 0.50041 | 3.2222 | 118.1326 | 8.9274 | 138.7119 | 716.7326 | 6171.0274 | 2.963 | 2.963 | 15.557 | 22173.6919 | 0 | 0.0039556 | 0.79972 | 779.6439 | 50.0092 | 147.6393 | 23.2655 | 1.4588 | 0.062703 | 0 | 10.465 | 0.65 | 0 | 773.2632 | 1536.0132 | 1564.3334 | -15000 | -8888.6261 | 888.8626 | 592.0967 | -0.15332 | -23296.6828 | 50952 | 144 | 6226 | 144 | 3.5937 | 0.41232 | 6226 | 1193.1153 | 4.7299 | 0.54268 | 0.26196 | 998.6546
51 | 161.5622 | 386.7435 | 457.6396 | 485.1239 | 2083.6221 | 267.8973 | 755.2591 | 0 | 0 | 0 | 160 | 350 | 510 | 72.0821 | 2.9112 | 0.50501 | 3.2501 | 119.4041 | 8.6916 | 138.172 | 693.2353 | 5971.9161 | 2.8659 | 2.8659 | 15.7712 | 20754.7616 | 0 | 0.0038452 | 0.79833 | 783.262 | 50.0064 | 146.8636 | 21.7303 | 1.3554 | 0.062373 | 0 | 10.465 | 0.65 | 0 | 778.0643 | 1538.0569 | 1571.5275 | -15000 | -9092.0213 | 909.2021 | 577.6934 | 2.9275 | -23511.4005 | 50952 | 148 | 6350 | 148 | 3.7835 | 0.42682 | 6350 | 1193.475 | 4.9798 | 0.56178 | 0.28001 | 998.6546
52 | 158.3789 | 386.1393 | 449.9264 | 482.3353 | 2056.7232 | 267.0871 | 750.4042 | 0 | 0 | 0 | 160 | 350 | 510 | 71.3244 | 2.8806 | 0.50963 | 3.2782 | 120.5719 | 8.4634 | 137.6435 | 670.5084 | 5779.108 | 2.7719 | 2.7719 | 15.9804 | 19426.2233 | 0 | 0.0037399 | 0.79691 | 786.5511 | 50.0045 | 146.1069 | 20.208 | 1.2539 | 0.062052 | 0 | 10.465 | 0.65 | 0 | 782.5657 | 1539.5855 | 1577.5921 | -15000 | -9289.9043 | 928.9904 | 564.1894 | 5.9671 | -23719.7478 | 50952 | 151 | 6459 | 151 | 3.9672 | 0.44092 | 6459 | 1193.7259 | 5.2215 | 0.58032 | 0.29786 | 998.6546
53 | 155.3544 | 385.556 | 442.574 | 479.6456 | 2030.6658 | 266.3015 | 745.6365 | 0 | 0 | 0 | 160 | 350 | 510 | 70.5714 | 2.8502 | 0.51427 | 3.3065 | 121.689 | 8.2424 | 137.1262 | 648.5265 | 5592.4132 | 2.681 | 2.681 | 16.1848 | 18182.3634 | 0 | 0.0036395 | 0.79548 | 789.6887 | 50.0032 | 145.3686 | 18.6994 | 1.1545 | 0.061739 | 0 | 10.465 | 0.65 | 0 | 786.7954 | 1540.6845 | 1582.6602 | -15000 | -9482.4791 | 948.2479 | 551.5 | 8.97 | -23922.009 | 50952 | 154 | 6560 | 154 | 4.1447 | 0.45461 | 6560 | 1193.8817 | 5.4552 | 0.59835 | 0.31546 | 998.6546
54 | 152.4782 | 384.9926 | 435.5607 | 477.0504 | 2005.4119 | 265.5397 | 740.9608 | 0 | 0 | 0 | 160 | 350 | 510 | 69.8232 | 2.8199 | 0.51892 | 3.3348 | 122.7099 | 8.0284 | 136.6195 | 627.2653 | 5411.6474 | 2.5931 | 2.5931 | 16.3843 | 17017.8267 | 0 | 0.0035435 | 0.79404 | 792.5233 | 50.0022 | 144.6479 | 17.2058 | 1.057 | 0.061432 | 0 | 10.465 | 0.65 | 0 | 790.7482 | 1541.3942 | 1586.8478 | -15000 | -9669.9425 | 966.9943 | 539.6418 | 11.9407 | -24118.36 | 50952 | 155 | 6647 | 155 | 4.3162 | 0.46792 | 6647 | 1193.9564 | 5.6809 | 0.61587 | 0.3328 | 998.6546
55 | 149.7404 | 384.4481 | 428.8645 | 474.5449 | 1980.9255 | 264.8008 | 736.3793 | 0 | 0 | 0 | 160 | 350 | 510 | 69.0796 | 2.7899 | 0.52358 | 3.3633 | 123.6858 | 7.821 | 136.1231 | 606.7011 | 5236.6307 | 2.5081 | 2.5081 | 16.5791 | 15927.5898 | 0 | 0.0034518 | 0.79257 | 795.2256 | 50.0015 | 143.9441 | 15.7274 | 0.96147 | 0.061134 | 0 | 10.465 | 0.65 | 0 | 794.4514 | 1541.7793 | 1590.2608 | -15000 | -9852.4838 | 985.2484 | 528.5321 | 14.8831 | -24309.0685 | 50952 | 156 | 6727 | 156 | 4.4818 | 0.48086 | 6727 | 1193.9593 | 5.8989 | 0.6329 | 0.34987 | 998.6546
56 | 147.1322 | 383.9217 | 422.4666 | 472.125 | 1957.1724 | 264.0841 | 731.8926 | 0 | 0 | 0 | 160 | 350 | 510 | 68.3405 | 2.7601 | 0.52825 | 3.3919 | 124.5729 | 7.62 | 135.6366 | 586.8111 | 5067.188 | 2.4259 | 2.4259 | 16.7693 | 14906.9452 | 0 | 0.0033641 | 0.7911 | 797.649 | 50.0011 | 143.2566 | 14.2651 | 0.86791 | 0.060842 | 0 | 10.465 | 0.65 | 0 | 797.9 | 1541.8643 | 1592.9898 | -15000 | -10030.2841 | 1003.0284 | 518.1865 | 17.8011 | -24494.2966 | 50952 | 157 | 6796 | 157 | 4.6417 | 0.49346 | 6796 | 1193.9006 | 6.1092 | 0.64947 | 0.36664 | 998.6546
57 | 144.6451 | 383.4126 | 416.3483 | 469.7865 | 1934.1206 | 263.3887 | 727.5 | 0 | 0 | 0 | 160 | 350 | 510 | 67.6059 | 2.7304 | 0.53294 | 3.4206 | 125.4204 | 7.4251 | 135.1597 | 567.5731 | 4903.1489 | 2.3464 | 2.3464 | 16.9549 | 13951.4784 | 0 | 0.0032801 | 0.7896 | 799.9574 | 50.0008 | 142.5848 | 12.8187 | 0.77625 | 0.060556 | 0 | 10.465 | 0.65 | 0 | 801.1204 | 1541.6994 | 1595.1179 | -15000 | -10203.5173 | 1020.3517 | 508.5251 | 20.6981 | -24674.2942 | 50952 | 157 | 6858 | 157 | 4.7959 | 0.50571 | 6858 | 1193.7867 | 6.3123 | 0.6656 | 0.38311 | 998.6546
58 | 142.2715 | 382.9199 | 410.4934 | 467.5258 | 1911.7395 | 262.714 | 723.2003 | 0 | 0 | 0 | 160 | 350 | 510 | 66.8756 | 2.7009 | 0.53764 | 3.4494 | 126.1859 | 7.2361 | 134.692 | 548.9658 | 4744.3475 | 2.2695 | 2.2695 | 17.136 | 13057.053 | 0 | 0.0031997 | 0.7881 | 802.009 | 50.0005 | 141.9281 | 11.3887 | 0.68648 | 0.060277 | 0 | 10.465 | 0.65 | 0 | 804.1077 | 1541.2985 | 1596.715 | -15000 | -10372.3497 | 1037.235 | 499.5632 | 23.5774 | -24849.209 | 50952 | 157 | 6909 | 157 | 4.9447 | 0.51764 | 6909 | 1193.6253 | 6.5082 | 0.6813 | 0.39926 | 998.6546
59 | 140.004 | 382.443 | 404.8856 | 465.3388 | 1890.0006 | 262.0592 | 718.9918 | 0 | 0 | 0 | 160 | 350 | 510 | 66.1496 | 2.6716 | 0.54234 | 3.4782 | 126.917 | 7.0529 | 134.2332 | 530.9686 | 4590.6225 | 2.1951 | 2.1951 | 17.3128 | 12219.7909 | 0 | 0.0031227 | 0.78659 | 803.9613 | 50.0004 | 141.2861 | 9.9749 | 0.59854 | 0.060005 | 0 | 10.465 | 0.65 | 0 | 806.8873 | 1540.7016 | 1597.8454 | -15000 | -10536.9401 | 1053.694 | 491.2244 | 26.4423 | -25019.2734 | 50952 | 157 | 6955 | 157 | 5.0883 | 0.52926 | 6955 | 1193.4206 | 6.6971 | 0.69659 | 0.4151 | 998.6546
60 | 137.8365 | 381.981 | 399.511 | 463.2226 | 1868.8767 | 261.4237 | 714.8722 | 0 | 0 | 0 | 160 | 350 | 510 | 65.4277 | 2.6424 | 0.54705 | 3.5071 | 127.5724 | 6.8751 | 133.783 | 513.5614 | 4441.8172 | 2.1231 | 2.1231 | 17.4853 | 11436.0591 | 0 | 0.0030487 | 0.78506 | 805.6771 | 50.0003 | 140.6581 | 8.5774 | 0.51239 | 0.059738 | 0 | 10.465 | 0.65 | 0 | 809.4541 | 1539.9153 | 1598.5624 | -15000 | -10697.4406 | 1069.7441 | 483.5241 | 29.2954 | -25184.6211 | 50952 | 157 | 6992 | 157 | 5.2268 | 0.54058 | 6992 | 1193.1784 | 6.8794 | 0.71149 | 0.43062 | 998.6546
61 | 135.7625 | 381.5334 | 394.3554 | 461.1735 | 1848.3421 | 260.8068 | 710.8393 | 0 | 0 | 0 | 160 | 350 | 510 | 64.7099 | 2.6134 | 0.55177 | 3.5361 | 128.1979 | 6.7026 | 133.3411 | 496.7248 | 4297.7789 | 2.0535 | 2.0535 | 17.6536 | 10702.4521 | 0 | 0.0029778 | 0.78352 | 807.3077 | 50.0002 | 140.0437 | 7.1958 | 0.42798 | 0.059477 | 0 | 10.465 | 0.65 | 0 | 811.8323 | 1538.9728 | 1598.9156 | -15000 | -10853.9965 | 1085.3996 | 476.3894 | 32.1395 | -25345.4675 | 50952 | 157 | 7024 | 157 | 5.3604 | 0.55161 | 7024 | 1192.9017 | 7.0552 | 0.72602 | 0.44581 | 998.6546
62 | 133.7766 | 381.0995 | 389.4071 | 459.1888 | 1828.3726 | 260.208 | 706.8907 | 0 | 0 | 0 | 160 | 350 | 510 | 63.9961 | 2.5846 | 0.5565 | 3.5652 | 128.7537 | 6.5352 | 132.9073 | 480.4403 | 4158.3596 | 1.9862 | 1.9862 | 17.8179 | 10015.7801 | 0 | 0.0029096 | 0.78198 | 808.7203 | 50.0001 | 139.4424 | 5.8301 | 0.34527 | 0.059222 | 0 | 10.465 | 0.65 | 0 | 814.0167 | 1537.8756 | 1598.9454 | -15000 | -11006.7467 | 1100.6747 | 469.8362 | 34.9771 | -25501.9334 | 50952 | 157 | 7047 | 157 | 5.4892 | 0.56237 | 7047 | 1192.595 | 7.2247 | 0.74018 | 0.46067 | 998.6546
63 | 131.8734 | 380.6786 | 384.6536 | 457.2652 | 1808.9452 | 259.6265 | 703.0241 | 0 | 0 | 0 | 160 | 350 | 510 | 63.2861 | 2.5559 | 0.56123 | 3.5943 | 129.2839 | 6.3726 | 132.4813 | 464.6896 | 4023.4151 | 1.9211 | 1.9211 | 17.9782 | 9373.0536 | 0 | 0.0028441 | 0.78042 | 810.0606 | 50.0001 | 138.8539 | 4.4799 | 0.26419 | 0.058972 | 0 | 10.465 | 0.65 | 0 | 816.0304 | 1536.652 | 1598.69 | -15000 | -11155.8242 | 1115.5824 | 463.795 | 37.8107 | -25654.2185 | 50952 | 157 | 7066 | 157 | 5.6134 | 0.57287 | 7066 | 1192.2604 | 7.3883 | 0.75399 | 0.4752 | 998.6546
64 | 130.0483 | 380.2703 | 380.0846 | 455.4003 | 1790.0382 | 259.062 | 699.237 | 0 | 0 | 0 | 160 | 350 | 510 | 62.5801 | 2.5274 | 0.56597 | 3.6235 | 129.7498 | 6.2148 | 132.0628 | 449.4552 | 3892.8058 | 1.8581 | 1.8581 | 18.1346 | 8771.4727 | 0 | 0.0027811 | 0.77886 | 811.1998 | 50.0001 | 138.2777 | 3.1449 | 0.18469 | 0.058727 | 0 | 10.465 | 0.65 | 0 | 817.868 | 1535.3002 | 1598.18 | -15000 | -11301.3559 | 1130.1356 | 458.2823 | 40.6423 | -25802.4313 | 50952 | 157 | 7077 | 157 | 5.7333 | 0.58311 | 7077 | 1191.9014 | 7.546 | 0.76747 | 0.48941 | 998.6546
65 | 128.2965 | 379.8739 | 375.6896 | 453.5912 | 1771.6309 | 258.5137 | 695.527 | 0 | 0 | 0 | 160 | 350 | 510 | 61.8777 | 2.499 | 0.57071 | 3.6527 | 130.1938 | 6.0616 | 131.6517 | 434.7203 | 3766.3958 | 1.7972 | 1.7972 | 18.2873 | 8208.4138 | 0 | 0.0027205 | 0.77728 | 812.2782 | 50 | 137.7134 | 1.8247 | 0.10672 | 0.058487 | 0 | 10.465 | 0.65 | 0 | 819.5514 | 1533.8449 | 1597.4448 | -15000 | -11443.4634 | 1144.3463 | 453.2323 | 43.474 | -25946.7571 | 50952 | 157 | 7085 | 157 | 5.8488 | 0.59311 | 7085 | 1191.5195 | 7.6981 | 0.78063 | 0.50329 | 998.6546
66 | 126.614 | 379.489 | 371.4594 | 451.8357 | 1753.7039 | 257.9813 | 691.8919 | 0 | 0 | 0 | 160 | 350 | 510 | 61.179 | 2.4708 | 0.57546 | 3.682 | 130.5785 | 5.9128 | 131.2478 | 420.4685 | 3644.0532 | 1.7382 | 1.7382 | 18.4364 | 7681.4202 | 0 | 0.0026621 | 0.7757 | 813.1712 | 50 | 137.1606 | 0.51903 | 0.030235 | 0.058253 | 0 | 10.465 | 0.65 | 0 | 821.0749 | 1532.2823 | 1596.5075 | -15000 | -11582.2629 | 1158.2263 | 448.6617 | 46.3079 | -26087.2933 | 50952 | 157 | 7085 | 157 | 5.9603 | 0.60287 | 7085 | 1191.1178 | 7.8448 | 0.79348 | 0.51685 | 998.6546
67 | 124.9968 | 379.1151 | 367.3848 | 450.1312 | 1736.2385 | 257.4643 | 688.3293 | 0 | 0 | 0 | 160 | 350 | 510 | 60.484 | 2.4428 | 0.5802 | 3.7113 | 130.9447 | 5.7683 | 130.8507 | 406.6839 | 3525.6502 | 1.6813 | 1.6813 | 18.5819 | 7188.1899 | 0 | 0.0026059 | 0.77412 | 814.0136 | 50 | 136.619 |  |  | 0.058023 | 0 | 10.465 | 0.65 | 0 | 822.4593 | 1530.6342 | 1595.391 | -15000 | -11717.8657 | 1171.7866 | 444.5084 | 49.1457 | -26224.2116 | 50952 | 157 | 7085 | 157 | 6.0678 | 0.6124 | 7085 | 1190.6972 | 7.9863 | 0.80603 | 0.53009 | 998.6546
68 | 123.4414 | 378.7516 | 363.458 | 448.4756 | 1719.2172 | 256.9621 | 684.8371 | 0 | 0 | 0 | 160 | 350 | 510 | 59.7924 | 2.4148 | 0.58496 | 3.7406 | 131.2563 | 5.6279 | 130.4603 | 393.3512 | 3411.0625 | 1.6261 | 1.6261 | 18.7241 | 6726.5677 | 0 | 0.0025516 | 0.77252 | 814.685 | 50 | 136.0882 |  |  | 0.057797 | 0 | 10.465 | 0.65 | 0 | 823.6989 | 1528.8954 | 1594.113 | -15000 | -11850.3783 | 1185.0378 | 440.7896 | 51.9891 | -26357.5995 | 50952 | 157 | 7085 | 157 | 6.1715 | 0.62172 | 7085 | 1190.2602 | 8.1227 | 0.81829 | 0.54303 | 998.6546
69 | 121.9443 | 378.3982 | 359.6709 | 446.8668 | 1702.6232 | 256.4743 | 681.4133 | 0 | 0 | 0 | 160 | 350 | 510 | 59.1043 | 2.387 | 0.58971 | 3.77 | 131.5524 | 5.4914 | 130.0765 | 380.4556 | 3300.1696 | 1.5728 | 1.5728 | 18.8628 | 6294.5345 | 0 | 0.0024993 | 0.77092 | 815.3152 | 50 | 135.5679 |  |  | 0.057576 | 0 | 10.465 | 0.65 | 0 | 824.8134 | 1527.0857 | 1592.6913 | -15000 | -11979.9027 | 1197.9903 | 437.4463 | 54.8399 | -26487.6165 | 50952 | 157 | 7085 | 157 | 6.2715 | 0.63083 | 7085 | 1189.8075 | 8.2544 | 0.83028 | 0.55567 | 998.6546
70 | 120.5025 | 378.0544 | 356.0166 | 445.3029 | 1686.4408 | 256.0005 | 678.0556 | 0 | 0 | 0 | 160 | 350 | 510 | 58.4196 | 2.3594 | 0.59447 | 3.7994 | 131.7981 | 5.3589 | 129.6989 | 367.9828 | 3192.8547 | 1.5213 | 1.5213 | 18.9983 | 5890.1999 | 0 | 0.0024488 | 0.76932 | 815.7874 | 50 | 135.0578 |  |  | 0.05736 | 0 | 10.465 | 0.65 | 0 | 825.7967 | 1525.1991 | 1591.1393 | -15000 | -12106.5366 | 1210.6537 | 434.4963 | 57.6994 | -26614.341 | 50952 | 157 | 7085 | 157 | 6.3679 | 0.63973 | 7085 | 1189.3414 | 8.3813 | 0.84199 | 0.56804 | 998.6546
71 | 119.1129 | 377.7198 | 352.4879 | 443.7818 | 1670.6546 | 255.5402 | 674.7623 | 0 | 0 | 0 | 160 | 350 | 510 | 57.7382 | 2.3319 | 0.59922 | 3.8288 | 132.0311 | 5.23 | 129.3276 | 355.9189 | 3089.0043 | 1.4714 | 1.4714 | 19.1307 | 5511.7932 | 0 | 0.0024001 | 0.76771 | 816.2267 | 50 | 134.5576 |  |  | 0.057147 | 0 | 10.465 | 0.65 | 0 | 826.6676 | 1523.2536 | 1589.4714 | -15000 | -12230.3738 | 1223.0374 | 431.8836 | 60.5692 | -26737.921 | 50952 | 157 | 7085 | 157 | 6.461 | 0.64843 | 7085 | 1188.8623 | 8.5038 | 0.85345 | 0.58012 | 998.6546
72 | 117.7728 | 377.3941 | 349.0789 | 442.302 | 1655.2504 | 255.0931 | 671.5313 | 0 | 0 | 0 | 160 | 350 | 510 | 57.0601 | 2.3045 | 0.60398 | 3.8582 | 132.2176 | 5.1048 | 128.9622 | 344.2505 | 2988.5086 | 1.4231 | 1.4231 | 19.2601 | 5157.6566 | 0 | 0.002353 | 0.76609 | 816.5202 | 50 | 134.067 |  |  | 0.056939 | 0 | 10.465 | 0.65 | 0 | 827.42 | 1521.2425 | 1587.6978 | -15000 | -12351.5038 | 1235.1504 | 429.6264 | 63.4506 | -26858.4269 | 50952 | 157 | 7085 | 157 | 6.5507 | 0.65695 | 7085 | 1188.3722 | 8.6219 | 0.86466 | 0.59195 | 998.6546
73 | 116.4796 | 377.0769 | 345.7834 | 440.8615 | 1640.2145 | 254.6588 | 668.3609 | 0 | 0 | 0 | 160 | 350 | 510 | 56.3852 | 2.2772 | 0.60874 | 3.8877 | 132.3938 | 4.983 | 128.6026 | 332.9646 | 2891.2609 | 1.3765 | 1.3765 | 19.3865 | 4826.2377 | 0 | 0.0023074 | 0.76447 | 816.7882 | 50 | 133.5857 |  |  | 0.056734 | 0 | 10.465 | 0.65 | 0 | 828.0716 | 1519.1828 | 1585.8301 | -15000 | -12470.0129 | 1247.0013 | 427.6717 | 66.3449 | -26975.9963 | 50952 | 157 | 7085 | 157 | 6.6373 | 0.66528 | 7085 | 1187.8713 | 8.7359 | 0.87563 | 0.60352 | 998.6546
74 | 115.2311 | 376.7679 | 342.596 | 439.4589 | 1625.5337 | 254.2368 | 665.2493 | 0 | 0 | 0 | 160 | 350 | 510 | 55.7134 | 2.2501 | 0.61351 | 3.9172 | 132.527 | 4.8647 | 128.2487 | 322.0487 | 2797.1578 | 1.3314 | 1.3314 | 19.51 | 4516.083 | 0 | 0.0022634 | 0.76285 | 816.9216 | 50 | 133.1134 |  |  | 0.056534 | 0 | 10.465 | 0.65 | 0 | 828.6161 | 1517.0673 | 1583.8762 | -15000 | -12585.9835 | 1258.5984 | 426.038 | 69.2533 | -27090.6922 | 50952 | 157 | 7085 | 157 | 6.7208 | 0.67344 | 7085 | 1187.3616 | 8.8458 | 0.88636 | 0.61485 | 998.6546
75 | 114.0248 | 376.4667 | 339.5112 | 438.0925 | 1611.1956 | 253.827 | 662.1948 | 0 | 0 | 0 | 160 | 350 | 510 | 55.0448 | 2.2231 | 0.61827 | 3.9467 | 132.6521 | 4.7496 | 127.9004 | 311.4907 | 2706.0991 | 1.2877 | 1.2877 | 19.6308 | 4225.8314 | 0 | 0.0022208 | 0.76122 | 817.0361 | 50 | 132.65 |  |  | 0.056337 | 0 | 10.465 | 0.65 | 0 | 829.0704 | 1514.9117 | 1581.8455 | -15000 | -12699.4949 | 1269.9495 | 424.675 | 72.177 | -27202.6429 | 50952 | 157 | 7085 | 157 | 6.8014 | 0.68142 | 7085 | 1186.843 | 8.9518 | 0.89687 | 0.62593 | 998.6546
76 | 112.8587 | 376.173 | 336.5244 | 436.761 | 1597.1884 | 253.4288 | 659.1957 | 0 | 0 | 0 | 160 | 350 | 510 | 54.3791 | 2.1962 | 0.62303 | 3.9762 | 132.7376 | 4.6377 | 127.5574 | 301.2788 | 2617.9878 | 1.2455 | 1.2455 | 19.7489 | 3954.2088 | 0 | 0.0021795 | 0.75959 | 817.0263 | 50 | 132.1951 |  |  | 0.056144 | 0 | 10.465 | 0.65 | 0 | 829.4283 | 1512.7088 | 1579.7443 | -15000 | -12810.6232 | 1281.0623 | 423.6016 | 75.1171 | -27311.9045 | 50952 | 157 | 7085 | 157 | 6.8791 | 0.68924 | 7085 | 1186.3173 | 9.0541 | 0.90716 | 0.63679 | 998.6546
77 | 111.7307 | 375.8865 | 333.6307 | 435.4629 | 1583.5008 | 253.042 | 656.2506 | 0 | 0 | 0 | 160 | 350 | 510 | 53.7164 | 2.1694 | 0.62779 | 4.0057 | 132.817 | 4.5289 | 127.2196 | 291.4017 | 2532.7296 | 1.2047 | 1.2047 | 19.8644 | 3700.0221 | 0 | 0.0021395 | 0.75795 | 817.0034 | 50 | 131.7485 |  |  | 0.055954 | 0 | 10.465 | 0.65 | 0 | 829.7055 | 1510.4734 | 1577.5805 | -15000 | -12919.4412 | 1291.9441 | 422.7699 | 78.0746 | -27418.5968 | 50952 | 157 | 7085 | 157 | 6.9541 | 0.69689 | 7085 | 1185.7844 | 9.1528 | 0.91723 | 0.64742 | 998.6546
78 | 110.6392 | 375.607 | 330.826 | 434.197 | 1570.1218 | 252.6663 | 653.3579 | 0 | 0 | 0 | 160 | 350 | 510 | 53.0567 | 2.1428 | 0.63255 | 4.0352 | 132.8597 | 4.423 | 126.887 | 281.8485 | 2450.2332 | 1.1652 | 1.1652 | 19.9774 | 3462.1545 | 0 | 0.0021008 | 0.75631 | 816.8657 | 50 | 131.31 |  |  | 0.055768 | 0 | 10.465 | 0.65 | 0 | 829.8958 | 1508.198 | 1575.359 | -15000 | -13026.0193 | 1302.6019 | 422.199 | 81.0505 | -27522.7698 | 50952 | 157 | 7085 | 157 | 7.0264 | 0.70439 | 7085 | 1185.246 | 9.248 | 0.9271 | 0.65783 | 998.6546
79 | 109.5823 | 375.3342 | 328.106 | 432.9619 | 1557.0411 | 252.3014 | 650.5162 | 0 | 0 | 0 | 160 | 350 | 510 | 52.3998 | 2.1163 | 0.63731 | 4.0647 | 132.898 | 4.3201 | 126.5593 | 272.6084 | 2370.4104 | 1.127 | 1.127 | 20.0879 | 3239.5604 | 0 | 0.0020632 | 0.75467 | 816.7202 | 50 | 130.8794 |  |  | 0.055585 | 0 | 10.465 | 0.65 | 0 | 830.0143 | 1505.8966 | 1573.0863 | -15000 | -13130.4247 | 1313.0425 | 421.8435 | 84.0458 | -27624.5354 | 50952 | 157 | 7085 | 157 | 7.0962 | 0.71174 | 7085 | 1184.702 | 9.3399 | 0.93678 | 0.66804 | 998.6546
80 | 108.5583 | 375.0678 | 325.467 | 431.7566 | 1544.2489 | 251.9469 | 647.724 | 0 | 0 | 0 | 160 | 350 | 510 | 51.7457 | 2.0898 | 0.64207 | 4.0943 | 132.9024 | 4.2199 | 126.2365 | 263.6712 | 2293.1754 | 1.09 | 1.09 | 20.1961 | 3031.261 | 0 | 0.0020268 | 0.75303 | 816.4685 | 50 | 130.4564 |  |  | 0.055405 | 0 | 10.465 | 0.65 | 0 | 830.0546 | 1503.5617 | 1570.7666 | -15000 | -13232.7222 | 1323.2722 | 421.7226 | 87.0614 | -27723.9383 | 50952 | 157 | 7085 | 157 | 7.1636 | 0.71895 | 7085 | 1184.1537 | 9.4285 | 0.94626 | 0.67804 | 998.6546
81 | 107.5658 | 374.8076 | 322.9051 | 430.5798 | 1531.7357 | 251.6026 | 644.98 | 0 | 0 | 0 | 160 | 350 | 510 | 51.0944 | 2.0635 | 0.64683 | 4.1238 | 132.9041 | 4.1224 | 125.9239 | 255.027 | 2218.4453 | 1.0543 | 1.0543 | 20.302 | 2836.34 | 0 | 0.0019915 | 0.75138 | 816.2138 | 50 | 130.0463 |  |  | 0.055231 | 0 | 10.465 | 0.65 | 0 | 830.0311 | 1501.2066 | 1568.4055 | -15000 | -13332.9741 | 1333.2974 | 421.7932 | 90.0981 | -27821.0829 | 50952 | 157 | 7085 | 157 | 7.2286 | 0.72601 | 7085 | 1183.6011 | 9.5141 | 0.95555 | 0.68785 | 998.6546
82 | 106.6033 | 374.5533 | 320.4172 | 429.4306 | 1519.4924 | 251.2683 | 642.2829 | 0 | 0 | 0 | 160 | 350 | 510 | 50.4458 | 2.0373 | 0.65159 | 4.1533 | 132.8745 | 4.0276 | 125.6158 | 246.6663 | 2146.1396 | 1.0197 | 1.0197 | 20.4065 | 2653.9397 | 0 | 0.0019572 | 0.74973 | 815.8613 | 50 | 129.6434 |  |  | 0.05506 | 0 | 10.465 | 0.65 | 0 | 829.9375 | 1498.8291 | 1566.0075 | -15000 | -13431.2403 | 1343.124 | 422.0738 | 93.1567 | -27916.0098 | 50952 | 157 | 7085 | 157 | 7.2913 | 0.73293 | 7085 | 1183.0468 | 9.5967 | 0.96466 | 0.69746 | 998.6546
83 | 105.6693 | 374.3048 | 317.9998 | 428.3078 | 1507.5104 | 250.9436 | 639.6314 | 0 | 0 | 0 | 160 | 350 | 510 | 49.7999 | 2.0113 | 0.65635 | 4.1829 | 132.8437 | 3.9354 | 125.3122 | 238.5796 | 2076.1804 | 0.9863 | 0.9863 | 20.5089 | 2483.2572 | 0 | 0.0019238 | 0.74808 | 815.5105 | 50 | 129.2476 |  |  | 0.054892 | 0 | 10.465 | 0.65 | 0 | 829.7876 | 1496.4408 | 1563.5783 | -15000 | -13527.5784 | 1352.7578 | 422.5235 | 96.2381 | -28008.8168 | 50952 | 157 | 7085 | 157 | 7.3519 | 0.73972 | 7085 | 1182.4902 | 9.6764 | 0.9736 | 0.70689 | 998.6546
84 | 104.7628 | 374.0618 | 315.6501 | 427.2105 | 1495.7814 | 250.6282 | 637.0244 | 0 | 0 | 0 | 160 | 350 | 510 | 49.1567 | 1.9853 | 0.6611 | 4.2124 | 132.7841 | 3.8456 | 125.013 | 230.758 | 2008.4924 | 0.95397 | 0.95397 | 20.6092 | 2323.5409 | 0 | 0.0018915 | 0.74642 | 815.0695 | 50 | 128.8586 |  |  | 0.054727 | 0 | 10.465 | 0.65 | 0 | 829.5751 | 1494.0336 | 1561.1206 | -15000 | -13622.0439 | 1362.2044 | 423.161 | 99.343 | -28099.5398 | 50952 | 157 | 7085 | 157 | 7.4103 | 0.74638 | 7085 | 1181.9326 | 9.7533 | 0.98237 | 0.71614 | 998.6546
85 | 103.8823 | 373.8242 | 313.3649 | 426.1377 | 1484.2974 | 250.3221 | 634.4607 | 0 | 0 | 0 | 160 | 350 | 510 | 48.516 | 1.9594 | 0.66586 | 4.2419 | 132.7245 | 3.7582 | 124.718 | 223.1929 | 1943.0024 | 0.92269 | 0.92269 | 20.7075 | 2174.0873 | 0 | 0.00186 | 0.74477 | 814.6339 | 50 | 128.4762 |  |  | 0.054564 | 0 | 10.465 | 0.65 | 0 | 829.3129 | 1491.6188 | 1558.6391 | -15000 | -13714.6901 | 1371.469 | 423.9475 | 102.4721 | -28188.2705 | 50952 | 157 | 7085 | 157 | 7.4668 | 0.75292 | 7085 | 1181.3735 | 9.8276 | 0.99097 | 0.72522 | 998.6546
86 | 103.0269 | 373.5917 | 311.1418 | 425.0887 | 1473.0507 | 250.0248 | 631.9391 | 0 | 0 | 0 | 160 | 350 | 510 | 47.8778 | 1.9336 | 0.67061 | 4.2715 | 132.6382 | 3.6731 | 124.4272 | 215.8757 | 1879.6397 | 0.89244 | 0.89244 | 20.8038 | 2034.238 | 0 | 0.0018294 | 0.74311 | 814.1148 | 50 | 128.1004 |  |  | 0.054405 | 0 | 10.465 | 0.65 | 0 | 828.9949 | 1489.1885 | 1556.1357 | -15000 | -13805.5684 | 1380.5568 | 424.9017 | 105.6261 | -28275.0406 | 50952 | 157 | 7085 | 157 | 7.5212 | 0.75934 | 7085 | 1180.814 | 9.8993 | 0.99942 | 0.73413 | 998.6546
87 | 102.1953 | 373.3641 | 308.9779 | 424.0624 | 1462.0342 | 249.7362 | 629.4585 | 0 | 0 | 0 | 160 | 350 | 510 | 47.2422 | 1.908 | 0.67536 | 4.301 | 132.553 | 3.5903 | 124.1405 | 208.7985 | 1818.3357 | 0.86318 | 0.86318 | 20.8983 | 1903.3766 | 0 | 0.0017997 | 0.74145 | 813.6043 | 50 | 127.7309 |  |  | 0.054248 | 0 | 10.465 | 0.65 | 0 | 828.6332 | 1486.7537 | 1553.6144 | -15000 | -13894.7284 | 1389.4728 | 425.9868 | 108.8057 | -28359.9359 | 50952 | 157 | 7085 | 157 | 7.5739 | 0.76563 | 7085 | 1180.2537 | 9.9685 | 1.0077 | 0.74287 | 998.6546
88 | 101.3866 | 373.1413 | 306.8711 | 423.0583 | 1451.2407 | 249.4561 | 627.0179 | 0 | 0 | 0 | 160 | 350 | 510 | 46.609 | 1.8824 | 0.68011 | 4.3305 | 132.4431 | 3.5097 | 123.8578 | 201.9532 | 1759.0241 | 0.83489 | 0.83489 | 20.991 | 1780.9264 | 0 | 0.0017707 | 0.73979 | 813.0165 | 50 | 127.3675 |  |  | 0.054093 | 0 | 10.465 | 0.65 | 0 | 828.2216 | 1484.3067 | 1551.0766 | -15000 | -13982.2178 | 1398.2218 | 427.2214 | 112.0115 | -28442.9849 | 50952 | 157 | 7085 | 157 | 7.6247 | 0.77182 | 7085 | 1179.6936 | 10.0354 | 1.0158 | 0.75146 | 998.6546
89 | 100.5999 | 372.9232 | 304.8187 | 422.0753 | 1440.6636 | 249.1843 | 624.6163 | 0 | 0 | 0 | 160 | 350 | 510 | 45.9783 | 1.8569 | 0.68486 | 4.36 | 132.3352 | 3.4313 | 123.5789 | 195.3324 | 1701.6406 | 0.80751 | 0.80751 | 21.0819 | 1666.3473 | 0 | 0.0017426 | 0.73812 | 812.4401 | 50 | 127.0101 |  |  | 0.053942 | 0 | 10.465 | 0.65 | 0 | 827.7719 | 1481.858 | 1548.5257 | -15000 | -14068.0826 | 1406.8083 | 428.5706 | 115.2441 | -28524.2678 | 50952 | 157 | 7085 | 157 | 7.6737 | 0.77789 | 7085 | 1179.1333 | 10.1 | 1.0238 | 0.75989 | 998.6546
90 | 99.8341 | 372.7095 | 302.8189 | 421.1129 | 1430.2963 | 248.9205 | 622.2527 | 0 | 0 | 0 | 160 | 350 | 510 | 45.35 | 1.8315 | 0.6896 | 4.3895 | 132.2045 | 3.3549 | 123.3038 | 188.9287 | 1646.1229 | 0.78104 | 0.78104 | 21.1711 | 1559.1341 | 0 | 0.0017151 | 0.73646 | 811.7921 | 50 | 126.6587 |  |  | 0.053792 | 0 | 10.465 | 0.65 | 0 | 827.2778 | 1479.4004 | 1545.963 | -15000 | -14152.367 | 1415.2367 | 430.0529 | 118.5042 | -28603.8099 | 50952 | 157 | 7085 | 157 | 7.7212 | 0.78385 | 7085 | 1178.5739 | 10.1624 | 1.0317 | 0.76817 | 998.6546
91 | 99.0885 | 372.5002 | 300.8692 | 420.1702 | 1420.1327 | 248.6645 | 619.9261 | 0 | 0 | 0 | 160 | 350 | 510 | 44.724 | 1.8063 | 0.69435 | 4.419 | 132.0766 | 3.2805 | 123.0324 | 182.7349 | 1592.4108 | 0.75544 | 0.75544 | 21.2586 | 1458.8138 | 0 | 0.0016884 | 0.7348 | 811.1581 | 50 | 126.3129 |  |  | 0.053646 | 0 | 10.465 | 0.65 | 0 | 826.7504 | 1476.9437 | 1543.3914 | -15000 | -14235.114 | 1423.5114 | 431.6351 | 121.7922 | -28681.6866 | 50952 | 157 | 7085 | 157 | 7.767 | 0.78971 | 7085 | 1178.0148 | 10.2227 | 1.0394 | 0.77631 | 998.6546
92 | 98.3623 | 372.295 | 298.968 | 419.2468 | 1410.1668 | 248.4162 | 617.6357 | 0 | 0 | 0 | 160 | 350 | 510 | 44.1003 | 1.7811 | 0.69909 | 4.4485 | 131.9275 | 3.208 | 122.7647 | 176.7441 | 1540.446 | 0.73067 | 0.73067 | 21.3445 | 1364.9437 | 0 | 0.0016624 | 0.73313 | 810.4576 | 50 | 125.9727 |  |  | 0.053501 | 0 | 10.465 | 0.65 | 0 | 826.1836 | 1474.481 | 1540.8118 | -15000 | -14316.3646 | 1431.6365 | 433.3354 | 125.1089 | -28757.9204 | 50952 | 157 | 7085 | 157 | 7.8112 | 0.79547 | 7085 | 1177.4572 | 10.2809 | 1.047 | 0.78431 | 998.6546
93 | 97.6546 | 372.0938 | 297.1132 | 418.3418 | 1400.3927 | 248.1754 | 615.3805 | 0 | 0 | 0 | 160 | 350 | 510 | 43.4789 | 1.756 | 0.70383 | 4.478 | 131.782 | 3.1374 | 122.5005 | 170.9497 | 1490.172 | 0.70672 | 0.70672 | 21.4288 | 1277.1096 | 0 | 0.001637 | 0.73146 | 809.7733 | 50 | 125.6379 |  |  | 0.053359 | 0 | 10.465 | 0.65 | 0 | 825.588 | 1472.0217 | 1538.2269 | -15000 | -14396.1589 | 1439.6159 | 435.1223 | 128.4545 | -28832.582 | 50952 | 157 | 7085 | 157 | 7.854 | 0.80113 | 7085 | 1176.9005 | 10.3372 | 1.0544 | 0.79217 | 998.6546
94 | 96.9647 | 371.8966 | 295.3032 | 417.4548 | 1390.8051 | 247.9418 | 613.1596 | 0 | 0 | 0 | 160 | 350 | 510 | 42.8597 | 1.731 | 0.70856 | 4.5075 | 131.6168 | 3.0687 | 122.2397 | 165.3453 | 1441.5341 | 0.68355 | 0.68355 | 21.5116 | 1194.9238 | 0 | 0.0016123 | 0.7298 | 809.0274 | 50 | 125.3085 |  |  | 0.053219 | 0 | 10.465 | 0.65 | 0 | 824.9575 | 1469.559 | 1535.6374 | -15000 | -14474.5351 | 1447.4535 | 437.0139 | 131.8298 | -28905.6914 | 50952 | 157 | 7085 | 157 | 7.8953 | 0.80669 | 7085 | 1176.3457 | 10.3916 | 1.0617 | 0.79989 | 998.6546
95 | 96.292 | 371.7031 | 293.5361 | 416.5851 | 1381.3986 | 247.7154 | 610.9724 | 0 | 0 | 0 | 160 | 350 | 510 | 42.2427 | 1.7061 | 0.7133 | 4.537 | 131.4559 | 3.0018 | 121.9824 | 159.9247 | 1394.4794 | 0.66114 | 0.66114 | 21.593 | 1118.0234 | 0 | 0.0015881 | 0.72813 | 808.2994 | 50 | 124.9842 |  |  | 0.053081 | 0 | 10.465 | 0.65 | 0 | 824.3021 | 1467.1021 | 1533.0458 | -15000 | -14551.5304 | 1455.153 | 438.98 | 135.2352 | -28977.3153 | 50952 | 157 | 7085 | 157 | 7.9353 | 0.81216 | 7085 | 1175.7923 | 10.4442 | 1.0689 | 0.80748 | 998.6546
96 | 95.6357 | 371.5132 | 291.8105 | 415.7321 | 1372.1681 | 247.4959 | 608.8178 | 0 | 0 | 0 | 160 | 350 | 510 | 41.6279 | 1.6812 | 0.71803 | 4.5664 | 2154.6895 | 2.9365 | 121.7284 | 154.6817 | 1348.9565 | 0.63946 | 0.63946 | 0 | 1046.0689 | 0 | 0.0015646 | 0.72646 | 665.7037 | 1216.2593 | 124.6649 |  |  | 0.052946 | 0 | 10.465 | 0.65 | 0 | 796.9379 | 1321.3397 | 1503.4937 | -15000 | -14627.1807 | 1462.7181 | 521.0725 | 138.6712 | -28967.437 | 50952 | 157 | 7085 | 157 | 7.9412 | 0.81539 | 7085 | 1148.029 | 10.452 | 1.0732 | 0.81198 | 998.6546
97 | 108.8562 | 375.1455 | 326.2351 | 432.3108 | 1363.1086 | 247.2831 | 606.6953 | 0 | 0 | 0 | 158.7041 | 347.1653 | 505.8694 | 41.0153 | 1.6565 | 0.72276 | 4.609 | 1152.4817 | 2.873 | 121.4776 | 149.6106 | 1304.916 | 0.6185 | 0.6185 | 0 | 978.7424 | 0 | 0.0021274 | 0.76147 | 475.1801 | 1913.1705 | 124.3506 |  |  | 0.052812 | 0 | 10.465 | 0.65 | 0 | 738.8732 | 1165.3272 | 1450.125 | -15000 | -14701.5205 | 1470.1521 | 695.2667 | 73.8765 | -28932.3773 | 50952 | 157 | 7085 | 157 | 7.9417 | 0.81694 | 7085 | 1110.8406 | 10.4526 | 1.0752 | 0.81412 | 998.6546
98 | 115.7018 | 376.8847 | 343.7982 | 440.0732 | 1354.2328 | 247.0779 | 603.6303 | 0 | 0 | 0 | 157.4847 | 344.4978 | 501.9825 | 40.4058 | 1.6319 | 0.72726 | 4.6439 | 411.1624 | 2.8111 | 121.23 | 144.7058 | 1258.7019 | 0.59822 | 0.59822 | 0 | 913.1292 | 0 | 0.0023175 | 0.76641 | 407.2212 | 2250.7036 | 124.0411 |  |  | 0.052681 | 0 | 10.465 | 0.65 | 0 | 678.9409 | 1025.3974 | 1380.4463 | -15000 | -14774.3522 | 1477.4352 | 875.0635 | 63.8156 | -28835.473 | 50952 | 157 | 7085 | 157 | 7.9417 | 0.81694 | 7085 |  | 10.4526 | 1.0752 | 0.81412 | 998.6546
99 | 116.9804 | 377.2001 | 347.0602 | 441.4224 | 1345.5396 | 246.8802 | 600.3572 | 0 | 0 | 0 | 156.4715 | 342.2813 | 498.7528 | 39.7995 | 1.6074 | 0.73161 | 4.6728 | 195.3789 | 2.7508 | 120.9855 | 139.9618 | 1215.8196 | 0.57861 | 0.57861 | 0 | 853.1041 | 0 | 0.0023258 | 0.76516 | 390.3714 | 2463.3137 | 123.7363 |  |  | 0.052551 | 0 | 10.465 | 0.65 | 0 | 627.1074 | 908.3838 | 1301.8373 | -15000 | -14845.6744 | 1484.5674 | 1030.5642 | 65.1273 | -28749.983 | 50952 | 157 | 7085 | 157 | 7.9417 | 0.81694 | 7085 |  | 10.4526 | 1.0752 | 0.81412 | 998.6546
100 | 116.5681 | 377.0987 | 346.0089 | 440.938 | 1337.0199 | 246.6897 | 597.3408 | 0 | 0 | 0 | 155.523 | 340.2066 | 495.7297 | 39.1963 | 1.583 | 0.73591 | 4.6999 | 141.8574 | 2.692 | 120.7441 | 135.3733 | 1175.6748 | 0.55964 | 0.55964 | 0 | 797.8911 | 0 | 0.0023006 | 0.76381 | 386.2004 | 2588.2148 | 123.4361 |  |  | 0.052424 | 0 | 10.465 | 0.65 | 0 | 584.2343 | 812.4747 | 1219.9487 | -15000 | -14915.554 | 1491.5554 | 1159.1834 | 67.2988 | -28689.0717 | 50952 | 157 | 7085 | 157 | 7.9417 | 0.81694 | 7085 |  | 10.4526 | 1.0752 | 0.81412 | 998.6546
101 | 115.7567 | 376.8983 | 343.9385 | 440.0224 | 1328.664 | 246.506 | 594.6346 | 0 | 0 | 0 | 154.5937 | 338.1738 | 492.7675 | 38.5959 | 1.5588 | 0.74019 | 4.7265 | 129.3296 | 2.6347 | 120.5025 | 130.9352 | 1137.2204 | 0.54129 | 0.54129 | 0 | 746.491 | 0 | 0.0022693 | 0.76253 | 384.996 | 2652.2032 | 123.1372 |  |  | 0.052297 | 0 | 10.465 | 0.65 | 0 | 549.1942 | 734.3201 | 1138.7379 | -15000 | -14984.0572 | 1498.4057 | 1264.3039 | 69.5172 | -28650.2361 | 50952 | 157 | 7085 | 157 | 7.9417 | 0.81694 | 7085 |  | 10.4526 | 1.0752 | 0.81412 | 998.6546
102 | 114.8749 | 376.6792 | 341.6857 | 439.0265 | 1320.4636 | 246.3286 | 592.1838 | 0 | 0 | 0 | 153.6716 | 336.1567 | 489.8284 | 37.9979 | 1.5346 | 0.74444 | 4.7528 | 126.4931 | 2.5789 | 120.2639 | 126.6427 | 1100.1075 | 0.52355 | 0.52355 | 0 | 698.4552 | 0 | 0.0022374 | 0.76129 | 384.5343 | 2674.1678 | 122.8428 |  |  | 0.052172 | 0 | 10.465 | 0.65 | 0 | 520.6531 | 670.7575 | 1060.8225 | -15000 | -15051.2421 | 1505.1242 | 1349.9269 | 71.7362 | -28629.579 | 50952 | 157 | 7085 | 157 | 7.9417 | 0.81694 | 7085 |  | 10.4526 | 1.0752 | 0.81412 | 998.6546
103 | 113.9986 | 376.4601 | 339.4441 | 438.0318 | 1312.4116 | 246.1573 | 589.9264 | 0 | 0 | 0 | 152.7538 | 334.149 | 486.9029 | 37.4022 | 1.5106 | 0.74867 | 4.7791 | 124.5129 | 2.5245 | 120.0281 | 122.4908 | 1064.2209 | 0.50638 | 0.50638 | 0 | 653.5197 | 0 | 0.0022061 | 0.76005 | 384.212 | 2667.343 | 122.5526 |  |  | 0.052048 | 0 | 10.465 | 0.65 | 0 | 497.4149 | 619.0922 | 987.8212 | -15000 | -15117.1591 | 1511.7159 | 1419.6416 | 73.955 | -28623.5626 | 50952 | 157 | 7085 | 157 | 7.9417 | 0.81694 | 7085 |  | 10.4526 | 1.0752 | 0.81412 | 998.6546
104 | 113.1337 | 376.2425 | 337.2293 | 437.0451 | 1304.5023 | 245.9919 | 587.813 | 0 | 0 | 0 | 151.8399 | 332.1498 | 483.9896 | 36.8086 | 1.4866 | 0.75289 | 4.8052 | 124.219 | 2.4714 | 119.7952 | 118.4751 | 1029.5046 | 0.48978 | 0.48978 | 0 | 611.4751 | 0 | 0.0021755 | 0.75882 | 384.0533 | 2640.9721 | 122.2666 |  |  | 0.051927 | 0 | 10.465 | 0.65 | 0 | 478.5128 | 577.1336 | 920.6359 | -15000 | -15181.8523 | 1518.1852 | 1476.3481 | 76.1742 | -28629.33 | 50952 | 157 | 7085 | 157 | 7.9417 | 0.81694 | 7085 |  | 10.4526 | 1.0752 | 0.81412 | 998.6546
105 | 112.2923 | 376.0294 | 335.0719 | 436.0794 | 1296.7304 | 245.8321 | 585.8083 | 0 | 0 | 0 | 150.9292 | 330.1576 | 481.0868 | 36.217 | 1.4627 | 0.75709 | 4.8312 | 122.9727 | 2.4197 | 119.565 | 114.591 | 995.9194 | 0.47373 | 0.47373 | 0 | 572.1346 | 0 | 0.0021457 | 0.7576 | 383.8791 | 2601.5183 | 121.9847 |  |  | 0.051807 | 0 | 10.465 | 0.65 | 0 | 463.1281 | 543.0645 | 859.6571 | -15000 | -15245.361 | 1524.5361 | 1522.5019 | 78.395 | -28644.4641 | 50952 | 157 | 7085 | 157 | 7.9417 | 0.81694 | 7085 |  | 10.4526 | 1.0752 | 0.81412 | 998.6546
106 | 111.4663 | 375.819 | 332.9516 | 435.1265 | 1289.0916 | 245.6778 | 583.8865 | 0 | 0 | 0 | 150.0219 | 328.173 | 478.1949 | 35.6274 | 1.4389 | 0.76127 | 4.8571 | 122.9618 | 2.3693 | 119.3375 | 110.8343 | 963.4263 | 0.45819 | 0.45819 | 0 | 535.3231 | 0 | 0.0021165 | 0.75638 | 383.8157 | 2553.4814 | 121.7068 |  |  | 0.051689 | 0 | 10.465 | 0.65 | 0 | 450.6202 | 515.4304 | 804.9281 | -15000 | -15307.7209 | 1530.7721 | 1560.0257 | 80.6173 | -28667.0779 | 50952 | 157 | 7085 | 157 | 7.9417 | 0.81694 | 7085 |  | 10.4526 | 1.0752 | 0.81412 | 998.6546
107 | 110.6641 | 375.6134 | 330.89 | 434.1956 | 1281.5817 | 245.5288 | 582.0297 | 0 | 0 | 0 | 149.1177 | 326.1951 | 475.3128 | 35.0397 | 1.4151 | 0.76544 | 4.883 | 121.9241 | 2.3201 | 119.1127 | 107.2007 | 931.9912 | 0.44317 | 0.44317 | 0 | 500.879 | 0 | 0.0020882 | 0.75516 | 383.7122 | 2500.0032 | 121.4328 |  |  | 0.051573 | 0 | 10.465 | 0.65 | 0 | 440.4404 | 493.0197 | 756.256 | -15000 | -15368.9651 | 1536.8965 | 1590.5652 | 82.8422 | -28695.5577 | 50952 | 157 | 7085 | 157 | 7.9417 | 0.81694 | 7085 |  | 10.4526 | 1.0752 | 0.81412 | 998.6546
108 | 109.8774 | 375.4106 | 328.8659 | 433.2779 | 1274.1972 | 245.3849 | 580.2247 | 0 | 0 | 0 | 148.2168 | 324.2244 | 472.4412 | 34.4538 | 1.3915 | 0.7696 | 4.9087 | 121.9899 | 2.2722 | 118.8904 | 103.6863 | 901.5783 | 0.42864 | 0.42864 | 0 | 468.6493 | 0 | 0.0020605 | 0.75395 | 383.7019 | 2443.2596 | 121.1626 |  |  | 0.051458 | 0 | 10.465 | 0.65 | 0 | 432.1683 | 474.8727 | 713.304 | -15000 | -15429.1242 | 1542.9124 | 1615.3815 | 85.0695 | -28728.6733 | 50952 | 157 | 7085 | 157 | 7.9417 | 0.81694 | 7085 |  | 10.4526 | 1.0752 | 0.81412 | 998.6546
109 | 109.1135 | 375.2125 | 326.8983 | 432.3819 | 1266.9344 | 245.2461 | 578.4625 | 0 | 0 | 0 | 147.319 | 322.2602 | 469.5792 | 33.8696 | 1.3679 | 0.77374 | 4.9344 | 121.0705 | 2.2254 | 118.6708 | 100.287 | 872.1557 | 0.41459 | 0.41459 | 0 | 438.4924 | 0 | 0.0020335 | 0.75273 | 383.6432 | 2384.7656 | 120.8962 |  |  | 0.051345 | 0 | 10.465 | 0.65 | 0 | 425.436 | 460.1823 | 675.6464 | -15000 | -15488.2275 | 1548.8228 | 1635.5785 | 87.2999 | -28765.3491 | 50952 | 157 | 7085 | 157 | 7.9417 | 0.81694 | 7085 |  | 10.4526 | 1.0752 | 0.81412 | 998.6546
110 | 108.3646 | 375.0171 | 324.9672 | 431.4989 | 1259.7903 | 245.1122 | 576.7361 | 0 | 0 | 0 | 146.4244 | 320.3033 | 466.7276 | 33.2873 | 1.3444 | 0.77786 | 4.9599 | 121.155 | 2.1798 | 118.4536 | 96.9992 | 843.6902 | 0.401 | 0.401 | 0 | 410.2745 | 0 | 0.0020072 | 0.75153 | 383.6685 | 2325.5601 | 120.6334 |  |  | 0.051233 | 0 | 10.465 | 0.65 | 0 | 419.9696 | 448.3177 | 642.8192 | -15000 | -15546.3025 | 1554.6302 | 1651.9774 | 89.5334 | -28804.7916 | 50952 | 157 | 7085 | 157 | 7.9417 | 0.81694 | 7085 |  | 10.4526 | 1.0752 | 0.81412 | 998.6546
111 | 107.6372 | 374.8264 | 323.0895 | 430.6367 | 1252.7617 | 244.9831 | 575.0411 | 0 | 0 | 0 | 145.5327 | 318.3529 | 463.8856 | 32.7066 | 1.3209 | 0.78197 | 4.9854 | 120.3171 | 2.1353 | 118.2388 | 93.8192 | 816.1518 | 0.38785 | 0.38785 | 0 | 383.8716 | 0 | 0.0019815 | 0.75032 | 383.6423 | 2266.3619 | 120.3742 |  |  | 0.051123 | 0 | 10.465 | 0.65 | 0 | 415.5215 | 438.7406 | 614.3443 | -15000 | -15603.3754 | 1560.3375 | 1665.3217 | 91.7707 | -28846.283 | 50952 | 157 | 7085 | 157 | 7.9417 | 0.81694 | 7085 |  | 10.4526 | 1.0752 | 0.81412 | 998.6546
112 | 106.9242 | 374.6383 | 321.2471 | 429.7873 | 1245.8458 | 244.8587 | 573.3737 | 0 | 0 | 0 | 144.6444 | 316.4096 | 461.054 | 32.1276 | 1.2975 | 0.78606 | 5.0108 | 120.3962 | 2.0919 | 118.0265 | 90.7434 | 789.5094 | 0.37514 | 0.37514 | 0 | 359.1666 | 0 | 0.0019565 | 0.74912 | 383.6946 | 2207.6543 | 120.1184 |  |  | 0.051015 | 0 | 10.465 | 0.65 | 0 | 411.915 | 431.0381 | 589.7559 | -15000 | -15659.4716 | 1565.9472 | 1676.1415 | 94.0114 | -28889.3188 | 50952 | 157 | 7085 | 157 | 7.9417 | 0.81694 | 7085 |  | 10.4526 | 1.0752 | 0.81412 | 998.6546
113 | 106.2313 | 374.4546 | 319.4548 | 428.9577 | 1239.0398 | 244.7389 | 571.7314 | 0 | 0 | 0 | 143.7591 | 314.473 | 458.2321 | 31.5502 | 1.2742 | 0.79014 | 5.0361 | 119.6203 | 2.0496 | 117.8165 | 87.7685 | 763.735 | 0.36284 | 0.36284 | 0 | 336.0507 | 0 | 0.0019321 | 0.74792 | 383.6948 | 2149.7672 | 119.8661 |  |  | 0.050908 | 0 | 10.465 | 0.65 | 0 | 408.9818 | 424.8504 | 568.6081 | -15000 | -15714.6154 | 1571.4615 | 1684.9408 | 96.2563 | -28933.4183 | 50952 | 157 | 7085 | 157 | 7.9417 | 0.81694 | 7085 |  | 10.4526 | 1.0752 | 0.81412 | 998.6546
114 | 105.5521 | 374.2735 | 317.6962 | 428.1405 | 1232.3409 | 244.6235 | 570.1123 | 0 | 0 | 0 | 142.877 | 312.5435 | 455.4206 | 30.9745 | 1.251 | 0.7942 | 5.0613 | 119.6835 | 2.0083 | 117.6088 | 84.8911 | 738.7995 | 0.35094 | 0.35094 | 0 | 314.4215 | 0 | 0.0019082 | 0.74673 | 383.7698 | 2092.9133 | 119.6171 |  |  | 0.050802 | 0 | 10.465 | 0.65 | 0 | 406.6096 | 419.9088 | 550.4883 | -15000 | -15768.8301 | 1576.883 | 1692.0575 | 98.505 | -28978.2676 | 50952 | 157 | 7085 | 157 | 7.9417 | 0.81694 | 7085 |  | 10.4526 | 1.0752 | 0.81412 | 998.6546
115 | 104.8918 | 374.0965 | 315.9848 | 427.342 | 1225.7467 | 244.5126 | 568.5149 | 0 | 0 | 0 | 141.9981 | 310.6208 | 452.6189 | 30.4005 | 1.2278 | 0.79825 | 5.0864 | 118.958 | 1.968 | 117.4034 | 82.1081 | 714.6765 | 0.33944 | 0.33944 | 0 | 294.1837 | 0 | 0.0018849 | 0.74554 | 383.7932 | 2037.2329 | 119.3714 |  |  | 0.050697 | 0 | 10.465 | 0.65 | 0 | 404.6831 | 415.9715 | 535.0161 | -15000 | -15822.1384 | 1582.2138 | 1697.8369 | 100.7582 | -29023.5432 | 50952 | 157 | 7085 | 157 | 7.9417 | 0.81694 | 7085 |  | 10.4526 | 1.0752 | 0.81412 | 998.6546
116 | 104.2445 | 373.9221 | 314.3054 | 426.5556 | 1219.2547 | 244.4059 | 566.9381 | 0 | 0 | 0 | 141.1224 | 308.7052 | 449.8276 | 29.828 | 1.2047 | 0.80228 | 5.1114 | 119.0011 | 1.9287 | 117.2002 | 79.4162 | 691.3389 | 0.32831 | 0.32831 | 0 | 275.2477 | 0 | 0.0018622 | 0.74435 | 383.8886 | 1982.8076 | 119.1289 |  |  | 0.050594 | 0 | 10.465 | 0.65 | 0 | 403.1322 | 412.8652 | 521.85 | -15000 | -15874.562 | 1587.4562 | 1702.4898 | 103.0156 | -29069.0565 | 50952 | 157 | 7085 | 157 | 7.9417 | 0.81694 | 7085 |  | 10.4526 | 1.0752 | 0.81412 | 998.6546
117 | 103.6149 | 373.7516 | 312.6702 | 425.7869 | 1212.8625 | 244.3035 | 565.381 | 0 | 0 | 0 | 140.2498 | 306.7964 | 447.0462 | 29.257 | 1.1816 | 0.8063 | 5.1364 | 118.3183 | 1.8904 | 116.9992 | 76.8127 | 668.762 | 0.31755 | 0.31755 | 0 | 257.53 | 0 | 0.00184 | 0.74317 | 383.9337 | 1929.686 | 118.8896 |  |  | 0.050493 | 0 | 10.465 | 0.65 | 0 | 401.8767 | 410.4263 | 510.6821 | -15000 | -15926.1221 | 1592.6122 | 1706.2563 | 105.2778 | -29114.588 | 50952 | 157 | 7085 | 157 | 7.9417 | 0.81694 | 7085 |  | 10.4526 | 1.0752 | 0.81412 | 998.6546
118 | 102.9976 | 373.5837 | 311.0656 | 425.0298 | 1206.5676 | 244.2052 | 563.8427 | 0 | 0 | 0 | 139.3805 | 304.8949 | 444.2754 | 28.6877 | 1.1586 | 0.8103 | 5.1612 | 118.3399 | 1.8529 | 116.8003 | 74.2944 | 646.9204 | 0.30714 | 0.30714 | 0 | 240.952 | 0 | 0.0018183 | 0.74199 | 384.0485 | 1877.8867 | 118.6532 |  |  | 0.050392 | 0 | 10.465 | 0.65 | 0 | 400.8742 | 408.5445 | 501.2414 | -15000 | -15976.8391 | 1597.6839 | 1709.2637 | 107.5444 | -29160.031 | 50952 | 157 | 7085 | 157 | 7.9417 | 0.81694 | 7085 |  | 10.4526 | 1.0752 | 0.81412 | 998.6546
119 | 102.3967 | 373.4194 | 309.5024 | 424.2896 | 1200.368 | 244.1109 | 562.3229 | 0 | 0 | 0 | 138.5144 | 303.0002 | 441.5146 | 28.1198 | 1.1357 | 0.81429 | 5.186 | 117.6944 | 1.8164 | 116.6036 | 71.8588 | 625.7909 | 0.29707 | 0.29707 | 0 | 225.4408 | 0 | 0.0017971 | 0.74081 | 384.1146 | 1827.4146 | 118.4199 |  |  | 0.050293 | 0 | 10.465 | 0.65 | 0 | 400.0681 | 407.1079 | 493.287 | -15000 | -16026.7328 | 1602.6733 | 1711.682 | 109.816 | -29205.2349 | 50952 | 157 | 7085 | 157 | 7.9417 | 0.81694 | 7085 |  | 10.4526 | 1.0752 | 0.81412 | 998.6546
120 | 101.8076 | 373.2575 | 307.9683 | 423.5606 | 1194.2615 | 244.0206 | 560.8207 | 0 | 0 | 0 | 137.6516 | 301.1128 | 438.7644 | 27.5535 | 1.1128 | 0.81826 | 5.2106 | 117.6948 | 1.7807 | 116.4089 | 69.503 | 605.3497 | 0.28733 | 0.28733 | 0 | 210.9274 | 0 | 0.0017764 | 0.73964 | 384.2484 | 1778.2588 | 118.1896 |  |  | 0.050196 | 0 | 10.465 | 0.65 | 0 | 399.4342 | 406.0477 | 486.6105 | -15000 | -16075.8225 | 1607.5823 | 1713.5837 | 112.0921 | -29250.1467 | 50952 | 157 | 7085 | 157 | 7.9417 | 0.81694 | 7085 |  | 10.4526 | 1.0752 | 0.81412 | 998.6546
121 | 101.234 | 373.0991 | 306.473 | 422.8474 | 1188.2459 | 243.9341 | 559.336 | 0 | 0 | 0 | 136.7919 | 299.2324 | 436.0243 | 26.9887 | 1.09 | 0.82221 | 5.2352 | 117.0824 | 1.7459 | 116.2162 | 67.2244 | 585.5751 | 0.27791 | 0.27791 | 0 | 197.348 | 0 | 0.0017562 | 0.73847 | 384.3352 | 1730.4036 | 117.9621 |  |  | 0.050099 | 0 | 10.465 | 0.65 | 0 | 398.9313 | 405.2864 | 481.0277 | -15000 | -16124.1268 | 1612.4127 | 1715.0923 | 114.3735 | -29294.661 | 50952 | 157 | 7085 | 157 | 7.9417 | 0.81694 | 7085 |  | 10.4526 | 1.0752 | 0.81412 | 998.6546
122 | 100.6714 | 372.9431 | 305.0055 | 422.1452 | 1182.3191 | 243.8514 | 557.8682 | 0 | 0 | 0 | 135.9356 | 297.3592 | 433.2948 | 26.4254 | 1.0672 | 0.82615 | 5.2596 | 117.0624 | 1.7119 | 116.0255 | 65.0205 | 566.4448 | 0.2688 | 0.2688 | 0 | 184.6424 | 0 | 0.0017364 | 0.7373 | 384.488 | 1683.8247 | 117.7374 |  |  | 0.050003 | 0 | 10.465 | 0.65 | 0 | 398.5473 | 404.7824 | 476.3818 | -15000 | -16171.6636 | 1617.1664 | 1716.2444 | 116.6596 | -29338.7597 | 50952 | 157 | 7085 | 157 | 7.9417 | 0.81694 | 7085 |  | 10.4526 | 1.0752 | 0.81412 | 998.6546
123 | 100.1233 | 372.7904 | 303.5744 | 421.4579 | 1176.4793 | 243.7725 | 556.417 | 0 | 0 | 0 | 135.0825 | 295.493 | 430.5755 | 25.8635 | 1.0445 | 0.83008 | 5.284 | 116.4798 | 1.6787 | 115.8368 | 62.8889 | 547.9386 | 0.25999 | 0.25999 | 0 | 172.7544 | 0 | 0.001717 | 0.73614 | 384.5956 | 1638.4976 | 117.5155 |  |  | 0.049909 | 0 | 10.465 | 0.65 | 0 | 398.2513 | 404.4811 | 472.5346 | -15000 | -16218.4507 | 1621.8451 | 1717.1323 | 118.951 | -29382.3674 | 50952 | 157 | 7085 | 157 | 7.9417 | 0.81694 | 7085 |  | 10.4526 | 1.0752 | 0.81412 | 998.6546
124 | 99.5858 | 372.6399 | 302.1696 | 420.7811 | 1170.7245 | 243.6972 | 554.9818 | 0 | 0 | 0 | 134.2328 | 293.6342 | 427.8669 | 25.3031 | 1.0219 | 0.83399 | 5.3083 | 116.4407 | 1.6463 | 115.65 | 60.8271 | 530.0355 | 0.25146 | 0.25146 | 0 | 161.6314 | 0 | 0.0016981 | 0.73498 | 384.7676 | 1594.3926 | 117.2963 |  |  | 0.049816 | 0 | 10.465 | 0.65 | 0 | 398.039 | 404.3588 | 469.37 | -15000 | -16264.5049 | 1626.4505 | 1717.7693 | 121.2473 | -29425.4883 | 50952 | 157 | 7085 | 157 | 7.9417 | 0.81694 | 7085 |  | 10.4526 | 1.0752 | 0.81412 | 998.6546
125 | 99.0617 | 372.4926 | 300.7991 | 420.1186 | 1165.0528 | 243.6254 | 553.5627 | 0 | 0 | 0 | 133.3862 | 291.7824 | 425.1686 | 24.7441 | 0.99934 | 0.83788 | 5.3325 | 115.8849 | 1.6146 | 115.4651 | 58.833 | 512.7165 | 0.24322 | 0.24322 | 0 | 151.2243 | 0 | 0.0016796 | 0.73383 | 384.8963 | 1551.4816 | 117.0797 |  |  | 0.049724 | 0 | 10.465 | 0.65 | 0 | 397.8865 | 404.376 | 466.7859 | -15000 | -16309.8428 | 1630.9843 | 1718.2268 | 123.549 | -29468.0669 | 50952 | 157 | 7085 | 157 | 7.9417 | 0.81694 | 7085 |  | 10.4526 | 1.0752 | 0.81412 | 998.6546
126 | 98.5477 | 372.3475 | 299.4537 | 419.4661 | 1159.4624 | 243.5572 | 552.159 | 0 | 0 | 0 | 132.5431 | 289.9379 | 422.481 | 24.1865 | 0.97682 | 0.84176 | 5.3566 | 115.8308 | 1.5837 | 115.282 | 56.9042 | 495.9621 | 0.23524 | 0.23524 | 0 | 141.4869 | 0 | 0.0016615 | 0.73267 | 385.0877 | 1509.796 | 116.8657 |  |  | 0.049633 | 0 | 10.465 | 0.65 | 0 | 397.7944 | 404.5206 | 464.6974 | -15000 | -16354.4803 | 1635.448 | 1718.5031 | 125.8557 | -29510.1215 | 50952 | 157 | 7085 | 157 | 7.9417 | 0.81694 | 7085 |  | 10.4526 | 1.0752 | 0.81412 | 998.6546
127 | 98.0464 | 372.2053 | 298.1404 | 418.8272 | 1153.9515 | 243.4924 | 550.7707 | 0 | 0 | 0 | 131.7031 | 288.1006 | 419.8037 | 23.6304 | 0.95436 | 0.84562 | 5.3806 | 115.9872 | 1.5535 | 115.1008 | 55.0387 | 479.7545 | 0.22753 | 0.22753 | 0 | 132.3763 | 0 | 0.0016438 | 0.73153 | 385.1891 | 1483.4732 | 116.6543 |  |  | 0.049543 | 0 | 10.465 | 0.65 | 0 | 397.7345 | 404.7169 | 463.0211 | -15000 | -16398.4332 | 1639.8433 | 1718.6829 | 128.1678 | -29551.5825 | 50952 | 157 | 7085 | 157 | 7.9417 | 0.81694 | 7085 |  | 10.4526 | 1.0752 | 0.81412 | 998.6546
128 | 97.5587 | 372.0665 | 296.8618 | 418.203 | 1148.5185 | 243.4309 | 549.3973 | 0 | 0 | 0 | 130.8664 | 286.2702 | 417.1366 | 23.0756 | 0.93195 | 0.84946 | 5.4045 | 116.592 | 1.524 | 114.9213 | 53.2343 | 464.0753 | 0.22007 | 0.22007 | 0 | 123.8521 | 0 | 0.0016265 | 0.73038 | 385.2644 | 1467.0056 | 116.4453 |  |  | 0.049455 | 0 | 10.465 | 0.65 | 0 | 397.6958 | 404.9266 | 461.6822 | -15000 | -16441.7165 | 1644.1717 | 1718.7989 | 130.4856 | -29592.432 | 50952 | 157 | 7085 | 157 | 7.9417 | 0.81694 | 7085 |  | 10.4526 | 1.0752 | 0.81412 | 998.6546
129 | 97.0868 | 371.9316 | 295.6238 | 417.5964 | 1143.1617 | 243.3728 | 548.0383 | 0 | 0 | 0 | 130.0328 | 284.4467 | 414.4795 | 22.5222 | 0.9096 | 0.85329 | 5.4283 | 116.646 | 1.4952 | 114.7437 | 51.4891 | 448.9075 | 0.21286 | 0.21286 | 0 | 115.8765 | 0 | 0.0016097 | 0.72924 | 385.225 | 1457.1433 | 116.2388 |  |  | 0.049367 | 0 | 10.465 | 0.65 | 0 | 397.6529 | 405.1086 | 460.6123 | -15000 | -16484.3449 | 1648.4345 | 1718.9277 | 132.8094 | -29632.6078 | 50952 | 157 | 7085 | 157 | 7.9417 | 0.81694 | 7085 |  | 10.4526 | 1.0752 | 0.81412 | 998.6546
130 | 96.6271 | 371.7996 | 294.4167 | 417.0032 | 1137.8794 | 243.3178 | 546.6931 | 0 | 0 | 0 | 129.2024 | 282.6303 | 411.8327 | 21.9701 | 0.8873 | 0.85711 | 5.452 | 116.9688 | 1.467 | 114.5677 | 49.8011 | 434.2341 | 0.20588 | 0.20588 | 0 | 108.4141 | 0 | 0.0015932 | 0.7281 | 385.1878 | 1450.8385 | 116.0347 |  |  | 0.04928 | 0 | 10.465 | 0.65 | 0 | 397.6069 | 405.2593 | 459.755 | -15000 | -16526.3326 | 1652.6333 | 1719.0656 | 135.1387 | -29672.1283 | 50952 | 157 | 7085 | 157 | 7.9417 | 0.81694 | 7085 |  | 10.4526 | 1.0752 | 0.81412 | 998.6546
131 | 96.1808 | 371.671 | 293.244 | 416.425 | 1132.6702 | 243.2661 | 545.3616 | 0 | 0 | 0 | 128.3753 | 280.8209 | 409.1962 | 21.4194 | 0.86506 | 0.8609 | 5.4757 | 116.7668 | 1.4395 | 114.3935 | 48.1684 | 420.0393 | 0.19913 | 0.19913 | 0 | 101.4321 | 0 | 0.0015771 | 0.72696 | 385.0714 | 1447.0144 | 115.833 |  |  | 0.049195 | 0 | 10.465 | 0.65 | 0 | 397.5437 | 405.3632 | 459.0617 | -15000 | -16567.6936 | 1656.7694 | 1719.2553 | 137.4738 | -29710.9645 | 50952 | 157 | 7085 | 157 | 7.9417 | 0.81694 | 7085 |  | 10.4526 | 1.0752 | 0.81412 | 998.6546
132 | 95.7444 | 371.5448 | 292.0966 | 415.8577 | 1127.5324 | 243.2174 | 544.0434 | 0 | 0 | 0 | 127.5515 | 279.0189 | 406.5705 | 20.87 | 0.84288 | 0.86469 | 5.4992 | 116.8801 | 1.4126 | 114.2209 | 46.5892 | 406.3076 | 0.1926 | 0.1926 | 0 | 94.8995 | 0 | 0.0015614 | 0.72583 | 384.9842 | 1444.2036 | 115.6335 |  |  | 0.04911 | 0 | 10.465 | 0.65 | 0 | 397.472 | 405.4319 | 458.4952 | -15000 | -16608.4412 | 1660.8441 | 1719.4705 | 139.8142 | -29749.1565 | 50952 | 157 | 7085 | 157 | 7.9417 | 0.81694 | 7085 |  | 10.4526 | 1.0752 | 0.81412 | 998.6546
133 | 95.3196 | 371.4214 | 290.9787 | 415.3032 | 1122.4646 | 243.1718 | 542.7383 | 0 | 0 | 0 | 126.731 | 277.2241 | 403.9552 | 20.322 | 0.82074 | 0.86845 | 5.5227 | 116.548 | 1.3863 | 114.0499 | 45.0619 | 393.024 | 0.18629 | 0.18629 | 0 | 88.7874 | 0 | 0.001546 | 0.7247 | 384.84 | 1442.3409 | 115.4363 |  |  | 0.049026 | 0 | 10.465 | 0.65 | 0 | 397.3826 | 405.4589 | 458.024 | -15000 | -16648.5886 | 1664.8589 | 1719.7384 | 142.1602 | -29786.6899 | 50952 | 157 | 7085 | 157 | 7.9417 | 0.81694 | 7085 |  | 10.4526 | 1.0752 | 0.81412 | 998.6546
134 | 94.9034 | 371.3001 | 289.8829 | 414.7582 | 1117.4654 | 243.1292 | 541.4462 | 0 | 0 | 0 | 125.914 | 275.4368 | 401.3507 | 19.7752 | 0.79866 | 0.8722 | 5.546 | 116.5687 | 1.3607 | 113.8806 | 43.5846 | 380.1738 | 0.18018 | 0.18018 | 0 | 83.0688 | 0 | 0.0015309 | 0.72358 | 384.7371 | 1440.6208 | 115.2413 |  |  | 0.048943 | 0 | 10.465 | 0.65 | 0 | 397.2869 | 405.4595 | 457.6253 | -15000 | -16688.1485 | 1668.8149 | 1720.0257 | 144.5115 | -29823.6114 | 50952 | 157 | 7085 | 157 | 7.9417 | 0.81694 | 7085 |  | 10.4526 | 1.0752 | 0.81412 | 998.6546
135 | 94.4976 | 371.1815 | 288.8137 | 414.2249 | 1112.5334 | 243.0895 | 540.167 | 0 | 0 | 0 | 125.1002 | 273.6567 | 398.7569 | 19.2298 | 0.77663 | 0.87593 | 5.5693 | 116.1927 | 1.3356 | 113.7129 | 42.1557 | 367.7432 | 0.17427 | 0.17427 | 0 | 77.7185 | 0 | 0.0015162 | 0.72246 | 384.587 | 1439.3481 | 115.0485 |  |  | 0.048861 | 0 | 10.465 | 0.65 | 0 | 397.177 | 405.4286 | 457.2798 | -15000 | -16727.1335 | 1672.7133 | 1720.3552 | 146.8682 | -29859.91 | 50952 | 157 | 7085 | 157 | 7.9417 | 0.81694 | 7085 |  | 10.4526 | 1.0752 | 0.81412 | 998.6546
136 | 94.0997 | 371.0647 | 287.7647 | 413.7003 | 1107.6672 | 243.0526 | 538.9004 | 0 | 0 | 0 | 124.2899 | 271.8841 | 396.1739 | 18.6856 | 0.75465 | 0.87965 | 5.5924 | 116.18 | 1.311 | 113.5467 | 40.7737 | 355.7184 | 0.16856 | 0.16856 | 0 | 72.7125 | 0 | 0.0015017 | 0.72134 | 384.4817 | 1437.9561 | 114.8578 |  |  | 0.04878 | 0 | 10.465 | 0.65 | 0 | 397.0642 | 405.3809 | 456.9744 | -15000 | -16765.5554 | 1676.5555 | 1720.6937 | 149.23 | -29895.6317 | 50952 | 157 | 7085 | 157 | 7.9417 | 0.81694 | 7085 |  | 10.4526 | 1.0752 | 0.81412 | 998.6546
137 | 93.7116 | 370.9504 | 286.7405 | 413.1867 | 1102.8654 | 243.0186 | 537.6464 | 0 | 0 | 0 | 123.4829 | 270.1187 | 393.6016 | 18.1427 | 0.73273 | 0.88335 | 5.6155 | 115.7967 | 1.2871 | 113.3821 | 39.4369 | 344.0862 | 0.16303 | 0.16303 | 0 | 68.029 | 0 | 0.0014876 | 0.72023 | 384.3333 | 1436.8606 | 114.6692 |  |  | 0.0487 | 0 | 10.465 | 0.65 | 0 | 396.941 | 405.3108 | 456.6977 | -15000 | -16803.4261 | 1680.3426 | 1721.0635 | 151.5972 | -29930.7654 | 50952 | 157 | 7085 | 157 | 7.9417 | 0.81694 | 7085 |  | 10.4526 | 1.0752 | 0.81412 | 998.6546
138 | 93.3308 | 370.8379 | 285.7353 | 412.6813 | 1098.1268 | 242.9874 | 536.4047 | 0 | 0 | 0 | 122.6793 | 268.3609 | 391.0402 | 17.601 | 0.71085 | 0.88704 | 5.6384 | 115.773 | 1.2636 | 113.219 | 38.144 | 332.8338 | 0.15769 | 0.15769 | 0 | 63.6469 | 0 | 0.0014737 | 0.71912 | 384.23 | 1435.578 | 114.4826 |  |  | 0.048621 | 0 | 10.465 | 0.65 | 0 | 396.8177 | 405.2315 | 456.4425 | -15000 | -16840.7571 | 1684.0757 | 1721.4332 | 153.9695 | -29965.3543 | 50952 | 157 | 7085 | 157 | 7.9417 | 0.81694 | 7085 |  | 10.4526 | 1.0752 | 0.81412 | 998.6546
139 | 92.9592 | 370.7277 | 284.7536 | 412.1864 | 1093.4501 | 242.9588 | 535.1752 | 0 | 0 | 0 | 121.879 | 266.6104 | 388.4895 | 17.0606 | 0.68902 | 0.89071 | 5.6613 | 115.3949 | 1.2407 | 113.0574 | 36.8935 | 321.9489 | 0.15252 | 0.15252 | 0 | 59.5471 | 0 | 0.0014601 | 0.71801 | 384.0857 | 1434.5468 | 114.298 |  |  | 0.048543 | 0 | 10.465 | 0.65 | 0 | 396.6868 | 405.1365 | 456.2022 | -15000 | -16877.5594 | 1687.7559 | 1721.8259 | 156.3471 | -29999.3863 | 50952 | 157 | 7085 | 157 | 7.9417 | 0.81694 | 7085 |  | 10.4526 | 1.0752 | 0.81412 | 998.6546
140 | 92.5945 | 370.6192 | 283.7898 | 411.6993 | 1088.8341 | 242.933 | 533.9577 | 0 | 0 | 0 | 121.0822 | 264.8674 | 385.9496 | 16.5214 | 0.66725 | 0.89436 | 5.6841 | 115.3675 | 1.2183 | 112.8972 | 35.684 | 311.4194 | 0.14752 | 0.14752 | 0 | 55.7112 | 0 | 0.0014468 | 0.71691 | 383.9855 | 1433.3159 | 114.1155 |  |  | 0.048465 | 0 | 10.465 | 0.65 | 0 | 396.5581 | 405.0376 | 455.9733 | -15000 | -16913.8439 | 1691.3844 | 1722.2122 | 158.7297 | -30032.9019 | 50952 | 157 | 7085 | 157 | 7.9417 | 0.81694 | 7085 |  | 10.4526 | 1.0752 | 0.81412 | 998.6546
141 | 92.2386 | 370.513 | 282.8484 | 411.2223 | 1084.2775 | 242.9097 | 532.752 | 0 | 0 | 0 | 120.2888 | 263.1317 | 383.4204 | 15.9834 | 0.64552 | 0.898 | 5.7067 | 114.9982 | 1.1963 | 112.7385 | 34.5142 | 301.2339 | 0.14268 | 0.14268 | 0 | 52.1224 | 0 | 0.0014337 | 0.71581 | 383.8458 | 1432.3205 | 113.9348 |  |  | 0.048389 | 0 | 10.465 | 0.65 | 0 | 396.4236 | 404.9274 | 455.7517 | -15000 | -16949.6211 | 1694.9621 | 1722.6155 | 161.1175 | -30065.8881 | 50952 | 157 | 7085 | 157 | 7.9417 | 0.81694 | 7085 |  | 10.4526 | 1.0752 | 0.81412 | 998.6546
142 | 91.8893 | 370.4084 | 281.924 | 410.7528 | 1079.7793 | 242.889 | 531.5579 | 0 | 0 | 0 | 119.4987 | 261.4034 | 380.9022 | 15.4466 | 0.62384 | 0.90162 | 5.7293 | 114.9691 | 1.1749 | 112.5812 | 33.3826 | 291.3811 | 0.13801 | 0.13801 | 0 | 48.7647 | 0 | 0.0014209 | 0.71472 | 383.749 | 1431.1271 | 113.7561 |  |  | 0.048313 | 0 | 10.465 | 0.65 | 0 | 396.2927 | 404.8169 | 455.5362 | -15000 | -16984.9014 | 1698.4901 | 1723.0084 | 163.5102 | -30098.3829 | 50952 | 157 | 7085 | 157 | 7.9417 | 0.81694 | 7085 |  | 10.4526 | 1.0752 | 0.81412 | 998.6546
143 | 91.5482 | 370.306 | 281.0209 | 410.293 | 1075.3382 | 242.8708 | 530.3754 | 0 | 0 | 0 | 118.712 | 259.6825 | 378.3945 | 14.9111 | 0.60221 | 0.90523 | 5.7518 | 114.6093 | 1.1539 | 112.4253 | 32.2882 | 281.8501 | 0.13348 | 0.13348 | 0 | 45.6232 | 0 | 0.0014083 | 0.71363 | 383.6138 | 1430.1604 | 113.5792 |  |  | 0.048237 | 0 | 10.465 | 0.65 | 0 | 396.1574 | 404.6983 | 455.3242 | -15000 | -17019.6948 | 1701.9695 | 1723.4142 | 165.908 | -30130.3726 | 50952 | 157 | 7085 | 157 | 7.9417 | 0.81694 | 7085 |  | 10.4526 | 1.0752 | 0.81412 | 998.6546
144 | 91.2135 | 370.2052 | 280.1341 | 409.8404 | 1070.9532 | 242.855 | 529.204 | 0 | 0 | 0 | 117.9287 | 257.9691 | 375.8978 | 14.3767 | 0.58063 | 0.90882 | 5.7742 | 114.5793 | 1.1334 | 112.2708 | 31.2297 | 272.6305 | 0.12911 | 0.12911 | 0 | 42.684 | 0 | 0.001396 | 0.71254 | 383.5202 | 1429.0007 | 113.4042 |  |  | 0.048163 | 0 | 10.465 | 0.65 | 0 | 396.0265 | 404.5815 | 455.1156 | -15000 | -17054.0109 | 1705.4011 | 1723.8069 | 168.3106 | -30161.8934 | 50952 | 157 | 7085 | 157 | 7.9417 | 0.81694 | 7085 |  | 10.4526 | 1.0752 | 0.81412 | 998.6546
145 | 90.8866 | 370.1064 | 279.2676 | 409.3971 | 1066.6232 | 242.8417 | 528.0438 | 0 | 0 | 0 | 117.1488 | 256.2629 | 373.4117 | 13.8435 | 0.55909 | 0.91239 | 5.7965 | 114.2289 | 1.1133 | 112.1176 | 30.2059 | 263.7121 | 0.12487 | 0.12487 | 0 | 39.9342 | 0 | 0.0013839 | 0.71146 | 383.3895 | 1428.0607 | 113.231 |  |  | 0.04809 | 0 | 10.465 | 0.65 | 0 | 395.8921 | 404.4587 | 454.9087 | -15000 | -17087.8593 | 1708.7859 | 1724.21 | 170.7182 | -30192.9312 | 50952 | 157 | 7085 | 157 | 7.9417 | 0.81694 | 7085 |  | 10.4526 | 1.0752 | 0.81412 | 998.6546
146 | 90.5657 | 370.0092 | 278.4165 | 408.9607 | 1062.3471 | 242.8307 | 526.8944 | 0 | 0 | 0 | 116.3722 | 254.5642 | 370.9364 | 13.3114 | 0.53761 | 0.91595 | 5.8187 | 114.1979 | 1.0937 | 111.9658 | 29.2156 | 255.0851 | 0.12078 | 0.12078 | 0 | 37.3614 | 0 | 0.0013721 | 0.71039 | 383.2992 | 1426.9331 | 113.0595 |  |  | 0.048017 | 0 | 10.465 | 0.65 | 0 | 395.7626 | 404.3391 | 454.704 | -15000 | -17121.2493 | 1712.1249 | 1724.5985 | 173.1305 | -30223.5204 | 50952 | 157 | 7085 | 157 | 7.9417 | 0.81694 | 7085 |  | 10.4526 | 1.0752 | 0.81412 | 998.6546
147 | 90.2524 | 369.9139 | 277.5849 | 408.5332 | 1058.1239 | 242.8221 | 525.7558 | 0 | 0 | 0 | 115.599 | 252.8728 | 368.4718 | 12.7805 | 0.51616 | 0.91949 | 5.8408 | 113.8566 | 1.0745 | 111.8153 | 28.2578 | 246.7399 | 0.11682 | 0.11682 | 0 | 34.9543 | 0 | 0.0013604 | 0.70931 | 383.1727 | 1426.0186 | 112.8898 |  |  | 0.047945 | 0 | 10.465 | 0.65 | 0 | 395.6303 | 404.2148 | 454.5003 | -15000 | -17154.1898 | 1715.419 | 1724.9954 | 175.5476 | -30253.6469 | 50952 | 157 | 7085 | 157 | 7.9417 | 0.81694 | 7085 |  | 10.4526 | 1.0752 | 0.81412 | 998.6546
148 | 89.9447 | 369.8202 | 276.768 | 408.1124 | 1053.9526 | 242.8157 | 524.6277 | 0 | 0 | 0 | 114.8292 | 251.1888 | 366.018 | 12.2507 | 0.49477 | 0.92302 | 5.8628 | 113.8249 | 1.0557 | 111.6661 | 27.3314 | 238.6675 | 0.11299 | 0.11299 | 0 | 32.7023 | 0 | 0.001349 | 0.70825 | 383.0854 | 1424.922 | 112.7217 |  |  | 0.047873 | 0 | 10.465 | 0.65 | 0 | 395.5031 | 404.0947 | 454.2984 | -15000 | -17186.6897 | 1718.669 | 1725.377 | 177.9693 | -30283.3435 | 50952 | 157 | 7085 | 157 | 7.9417 | 0.81694 | 7085 |  | 10.4526 | 1.0752 | 0.81412 | 998.6546
149 | 89.6442 | 369.7283 | 275.9696 | 407.7003 | 1049.8323 | 242.8116 | 523.5101 | 0 | 0 | 0 | 114.0627 | 249.5121 | 363.5748 | 11.7221 | 0.47342 | 0.92653 | 5.8847 | 113.4924 | 1.0373 | 111.5181 | 26.4354 | 230.8589 | 0.10929 | 0.10929 | 0 | 30.5953 | 0 | 0.0013378 | 0.70718 | 382.9631 | 1424.0322 | 112.5554 |  |  | 0.047803 | 0 | 10.465 | 0.65 | 0 | 395.3735 | 403.9709 | 454.0974 | -15000 | -17218.7576 | 1721.8758 | 1725.7658 | 180.3957 | -30312.5961 | 50952 | 157 | 7085 | 157 | 7.9417 | 0.81694 | 7085 |  | 10.4526 | 1.0752 | 0.81412 | 998.6546
150 | 89.3491 | 369.6379 | 275.1853 | 407.2945 | 1045.7619 | 242.8097 | 522.4026 | 0 | 0 | 0 | 113.2996 | 247.8428 | 361.1424 | 11.1946 | 0.45211 | 0.93002 | 5.9065 | 113.4598 | 1.0192 | 111.3715 | 25.5687 | 223.3054 | 0.1057 | 0.1057 | 0 | 28.6241 | 0 | 0.0013268 | 0.70612 | 382.8788 | 1422.9655 | 112.3907 |  |  | 0.047733 | 0 | 10.465 | 0.65 | 0 | 395.2491 | 403.8516 | 453.8981 | -15000 | -17250.4016 | 1725.0402 | 1726.1389 | 182.8265 | -30341.4362 | 50952 | 157 | 7085 | 157 | 7.9417 | 0.81694 | 7085 |  | 10.4526 | 1.0752 | 0.81412 | 998.6546
151 | 89.0608 | 369.5493 | 274.4188 | 406.897 | 1041.7405 | 242.81 | 521.3052 | 0 | 0 | 0 | 112.5398 | 246.1808 | 358.7206 | 10.6681 | 0.43085 | 0.9335 | 5.9282 | 113.1358 | 1.0016 | 111.226 | 24.7305 | 215.9989 | 0.10224 | 0.10224 | 0 | 26.7798 | 0 | 0.001316 | 0.70506 | 382.7604 | 1422.0995 | 112.2276 |  |  | 0.047663 | 0 | 10.465 | 0.65 | 0 | 395.1226 | 403.7293 | 453.6997 | -15000 | -17281.6302 | 1728.163 | 1726.5184 | 185.2619 | -30369.8498 | 50952 | 157 | 7085 | 157 | 7.9417 | 0.81694 | 7085 |  | 10.4526 | 1.0752 | 0.81412 | 998.6546
152 | 88.7778 | 369.4621 | 273.6656 | 406.5057 | 1037.7673 | 242.8123 | 520.2176 | 0 | 0 | 0 | 111.7834 | 244.5261 | 356.3095 | 10.1428 | 0.40964 | 0.93697 | 5.9498 | 113.1025 | 0.98434 | 111.0818 | 23.9197 | 208.9311 | 0.098885 | 0.098885 | 0 | 25.0543 | 0 | 0.0013054 | 0.70401 | 382.679 | 1421.0616 | 112.0661 |  |  | 0.047595 | 0 | 10.465 | 0.65 | 0 | 395.0014 | 403.6118 | 453.5032 | -15000 | -17312.451 | 1731.2451 | 1726.8822 | 187.7015 | -30397.8673 | 50952 | 157 | 7085 | 157 | 7.9417 | 0.81694 | 7085 |  | 10.4526 | 1.0752 | 0.81412 | 998.6546
153 | 88.5012 | 369.3766 | 272.9295 | 406.1223 | 1033.8413 | 242.8168 | 519.1398 | 0 | 0 | 0 | 111.0303 | 242.8787 | 353.909 | 9.6186 | 0.38847 | 0.94041 | 5.9713 | 112.7866 | 0.96744 | 110.9388 | 23.1355 | 202.0944 | 0.095643 | 0.095643 | 0 | 23.44 | 0 | 0.001295 | 0.70296 | 382.5644 | 1420.2186 | 111.9062 |  |  | 0.047527 | 0 | 10.465 | 0.65 | 0 | 394.8782 | 403.4917 | 453.3077 | -15000 | -17342.872 | 1734.2872 | 1727.2518 | 190.1456 | -30425.4746 | 50952 | 157 | 7085 | 157 | 7.9417 | 0.81694 | 7085 |  | 10.4526 | 1.0752 | 0.81412 | 998.6546
154 | 88.2296 | 369.2925 | 272.2061 | 405.7449 | 1029.9617 | 242.8232 | 518.0716 | 0 | 0 | 0 | 110.2805 | 241.2387 | 351.5192 | 9.0954 | 0.36734 | 0.94385 | 5.9927 | 112.7525 | 0.95089 | 110.7969 | 22.3771 | 195.4811 | 0.092508 | 0.092508 | 0 | 21.9296 | 0 | 0.0012848 | 0.70192 | 382.4857 | 1419.2085 | 111.7478 |  |  | 0.04746 | 0 | 10.465 | 0.65 | 0 | 394.7602 | 403.3766 | 453.1142 | -15000 | -17372.9006 | 1737.2901 | 1727.6057 | 192.5938 | -30452.7011 | 50952 | 157 | 7085 | 157 | 7.9417 | 0.81694 | 7085 |  | 10.4526 | 1.0752 | 0.81412 | 998.6546
155 | 87.9642 | 369.2101 | 271.499 | 405.3751 | 1026.1277 | 242.8317 | 517.0128 | 0 | 0 | 0 | 109.5341 | 239.6059 | 349.14 | 8.5734 | 0.34625 | 0.94726 | 6.0141 | 112.4445 | 0.93469 | 110.6562 | 21.6435 | 189.0841 | 0.089475 | 0.089475 | 0 | 20.5166 | 0 | 0.0012748 | 0.70088 | 382.3749 | 1418.3877 | 111.5909 |  |  | 0.047393 | 0 | 10.465 | 0.65 | 0 | 394.6404 | 403.2591 | 452.922 | -15000 | -17402.5442 | 1740.2544 | 1727.965 | 195.0462 | -30479.533 | 50952 | 157 | 7085 | 157 | 7.9417 | 0.81694 | 7085 |  | 10.4526 | 1.0752 | 0.81412 | 998.6546
156 | 87.7035 | 369.1289 | 270.8042 | 405.0111 | 1022.3383 | 242.8422 | 515.9633 | 0 | 0 | 0 | 108.791 | 237.9804 | 346.7714 | 8.0523 | 0.32521 | 0.95066 | 6.0353 | 112.4098 | 0.91882 | 110.5167 | 20.9339 | 182.8962 | 0.086542 | 0.086542 | 0 | 19.1945 | 0 | 0.001265 | 0.69984 | 382.2988 | 1417.4044 | 111.4355 |  |  | 0.047327 | 0 | 10.465 | 0.65 | 0 | 394.5258 | 403.1466 | 452.7319 | -15000 | -17431.8101 | 1743.181 | 1728.309 | 197.5026 | -30505.9985 | 50952 | 157 | 7085 | 157 | 7.9417 | 0.81694 | 7085 |  | 10.4526 | 1.0752 | 0.81412 | 998.6546
157 | 87.4488 | 369.0495 | 270.1249 | 404.6545 | 1018.5929 | 242.8545 | 514.9229 | 0 | 0 | 0 | 108.0512 | 236.3621 | 344.4133 | 7.5324 | 0.30421 | 0.95405 | 6.0564 | 112.1093 | 0.90328 | 110.3783 | 20.2476 | 176.9106 | 0.083705 | 0.083705 | 0 | 17.9577 | 0 | 0.0012553 | 0.69881 | 382.1915 | 1416.605 | 111.2816 |  |  | 0.047262 | 0 | 10.465 | 0.65 | 0 | 394.4094 | 403.032 | 452.5432 | -15000 | -17460.7052 | 1746.0705 | 1728.658 | 199.963 | -30532.0841 | 50952 | 157 | 7085 | 157 | 7.9417 | 0.81694 | 7085 |  | 10.4526 | 1.0752 | 0.81412 | 998.6546
158 | 87.1986 | 368.9712 | 269.4574 | 404.3034 | 1014.8906 | 242.8688 | 513.8915 | 0 | 0 | 0 | 107.3148 | 234.7511 | 342.0659 | 7.0134 | 0.28325 | 0.95742 | 6.0775 | 112.0739 | 0.88806 | 110.241 | 19.5838 | 171.1206 | 0.08096 | 0.08096 | 0 | 16.8005 | 0 | 0.0012458 | 0.69779 | 382.118 | 1415.6477 | 111.1291 |  |  | 0.047197 | 0 | 10.465 | 0.65 | 0 | 394.2981 | 402.9224 | 452.3567 | -15000 | -17489.2363 | 1748.9236 | 1728.992 | 202.4273 | -30557.817 | 50952 | 157 | 7085 | 157 | 7.9417 | 0.81694 | 7085 |  | 10.4526 | 1.0752 | 0.81412 | 998.6546
159 | 86.9541 | 368.8945 | 268.8047 | 403.9594 | 1011.2307 | 242.8849 | 512.869 | 0 | 0 | 0 | 106.5816 | 233.1473 | 339.7289 | 6.4956 | 0.26234 | 0.96077 | 6.0984 | 111.7808 | 0.87315 | 110.1048 | 18.9418 | 165.52 | 0.078306 | 0.078306 | 0 | 15.7179 | 0 | 0.0012364 | 0.69676 | 382.0142 | 1414.8689 | 110.978 |  |  | 0.047133 | 0 | 10.465 | 0.65 | 0 | 394.1852 | 402.8107 | 452.1718 | -15000 | -17517.4102 | 1751.741 | 1729.3308 | 204.8954 | -30583.184 | 50952 | 157 | 7085 | 157 | 7.9417 | 0.81694 | 7085 |  | 10.4526 | 1.0752 | 0.81412 | 998.6546
160 | 86.7139 | 368.8191 | 268.1634 | 403.6208 | 1007.6124 | 242.9029 | 511.8551 | 0 | 0 | 0 | 105.8518 | 231.5507 | 337.4025 | 5.9787 | 0.24146 | 0.96411 | 6.1193 | 111.7447 | 0.85854 | 109.9698 | 18.3208 | 160.1026 | 0.075739 | 0.075739 | 0 | 14.705 | 0 | 0.0012273 | 0.69574 | 381.9431 | 1413.9366 | 110.8283 |  |  | 0.047069 | 0 | 10.465 | 0.65 | 0 | 394.0771 | 402.704 | 451.9892 | -15000 | -17545.2334 | 1754.5233 | 1729.655 | 207.3672 | -30608.2113 | 50952 | 157 | 7085 | 157 | 7.9417 | 0.81694 | 7085 |  | 10.4526 | 1.0752 | 0.81412 | 998.6546
161 | 86.4792 | 368.7451 | 267.5362 | 403.289 | 1004.035 | 242.9226 | 510.8499 | 0 | 0 | 0 | 105.1252 | 229.9613 | 335.0865 | 5.4628 | 0.22063 | 0.96743 | 6.14 | 111.4587 | 0.84423 | 109.8357 | 17.7202 | 154.8623 | 0.073256 | 0.073256 | 0 | 13.7574 | 0 | 0.0012183 | 0.69473 | 381.8426 | 1413.1778 | 110.68 |  |  | 0.047006 | 0 | 10.465 | 0.65 | 0 | 393.9675 | 402.5954 | 451.8082 | -15000 | -17572.7123 | 1757.2712 | 1729.9837 | 209.8426 | -30632.8859 | 50952 | 157 | 7085 | 157 | 7.9417 | 0.81694 | 7085 |  | 10.4526 | 1.0752 | 0.81412 | 998.6546
162 | 86.2485 | 368.6723 | 266.9199 | 402.9624 | 1000.4977 | 242.9441 | 509.8531 | 0 | 0 | 0 | 104.4019 | 228.3792 | 332.7811 | 4.948 | 0.19983 | 0.97074 | 6.1607 | 111.4219 | 0.83021 | 109.7028 | 17.1392 | 149.7933 | 0.070854 | 0.070854 | 0 | 12.8708 | 0 | 0.0012094 | 0.69372 | 381.7739 | 1412.2697 | 110.533 |  |  | 0.046944 | 0 | 10.465 | 0.65 | 0 | 393.8627 | 402.4916 | 451.6295 | -15000 | -17599.853 | 1759.9853 | 1730.2982 | 212.3215 | -30657.2332 | 50952 | 157 | 7085 | 157 | 7.9417 | 0.81694 | 7085 |  | 10.4526 | 1.0752 | 0.81412 | 998.6546
163 | 86.0231 | 368.601 | 266.3173 | 402.6424 | 997 | 242.9673 | 508.8646 | 0 | 0 | 0 | 103.6819 | 226.8042 | 330.4861 | 4.4341 | 0.17908 | 0.97403 | 6.1813 | 111.1428 | 0.81647 | 109.5708 | 16.5773 | 144.8902 | 0.068532 | 0.068532 | 0 | 12.0414 | 0 | 0.0012007 | 0.69271 | 381.6766 | 1411.5302 | 110.3873 |  |  | 0.046882 | 0 | 10.465 | 0.65 | 0 | 393.7564 | 402.3859 | 451.4524 | -15000 | -17626.6616 | 1762.6662 | 1730.6172 | 214.8039 | -30681.2406 | 50952 | 157 | 7085 | 157 | 7.9417 | 0.81694 | 7085 |  | 10.4526 | 1.0752 | 0.81412 | 998.6546
164 | 85.8017 | 368.5308 | 265.725 | 402.3273 | 993.541 | 242.9922 | 507.8843 | 0 | 0 | 0 | 102.9652 | 225.2363 | 328.2015 | 3.9213 | 0.15837 | 0.97731 | 6.2018 | 111.1054 | 0.80301 | 109.4399 | 16.0339 | 140.1474 | 0.066285 | 0.066285 | 0 | 11.2654 | 0 | 0.0011921 | 0.69171 | 381.6102 | 1410.6455 | 110.2429 |  |  | 0.046821 | 0 | 10.465 | 0.65 | 0 | 393.6547 | 402.2851 | 451.2778 | -15000 | -17653.1442 | 1765.3144 | 1730.9223 | 217.2895 | -30704.9324 | 50952 | 157 | 7085 | 157 | 7.9417 | 0.81694 | 7085 |  | 10.4526 | 1.0752 | 0.81412 | 998.6546
165 | 85.5853 | 368.462 | 265.1459 | 402.0187 | 990.1201 | 243.0188 | 506.9122 | 0 | 0 | 0 | 102.2517 | 223.6756 | 325.9273 | 3.4094 | 0.13769 | 0.98057 | 6.2222 | 110.8328 | 0.78981 | 109.3101 | 15.5082 | 135.5597 | 0.064112 | 0.064112 | 0 | 10.5394 | 0 | 0.0011837 | 0.69071 | 381.516 | 1409.9245 | 110.0999 |  |  | 0.04676 | 0 | 10.465 | 0.65 | 0 | 393.5516 | 402.1824 | 451.1048 | -15000 | -17679.3064 | 1767.9306 | 1731.2317 | 219.7785 | -30728.2962 | 50952 | 157 | 7085 | 157 | 7.9417 | 0.81694 | 7085 |  | 10.4526 | 1.0752 | 0.81412 | 998.6546
166 | 85.3726 | 368.3943 | 264.5766 | 401.7149 | 986.7367 | 243.047 | 505.9479 | 0 | 0 | 0 | 101.5415 | 222.122 | 323.6635 | 2.8985 | 0.11706 | 0.98382 | 6.2425 | 110.7949 | 0.77688 | 109.1812 | 14.9998 | 131.122 | 0.06201 | 0.06201 | 0 | 9.8602 | 0 | 0.0011754 | 0.68972 | 381.4518 | 1409.0625 | 109.958 |  |  | 0.0467 | 0 | 10.465 | 0.65 | 0 | 393.4529 | 402.0844 | 450.9341 | -15000 | -17705.1539 | 1770.5154 | 1731.5276 | 222.2705 | -30751.3558 | 50952 | 157 | 7085 | 157 | 7.9417 | 0.81694 | 7085 |  | 10.4526 | 1.0752 | 0.81412 | 998.6546
167 | 85.1647 | 368.328 | 264.02 | 401.4172 | 983.3901 | 243.0768 | 504.9915 | 0 | 0 | 0 | 100.8345 | 220.5755 | 321.4101 | 2.3885 | 0.096465 | 0.98705 | 6.2627 | 110.5287 | 0.7642 | 109.0533 | 14.508 | 126.8296 | 0.059977 | 0.059977 | 0 | 9.2247 | 0 | 0.0011673 | 0.68873 | 381.3606 | 1408.3596 | 109.8175 |  |  | 0.04664 | 0 | 10.465 | 0.65 | 0 | 393.3529 | 401.9846 | 450.7651 | -15000 | -17730.6923 | 1773.0692 | 1731.8277 | 224.7656 | -30774.099 | 50952 | 157 | 7085 | 157 | 7.9417 | 0.81694 | 7085 |  | 10.4526 | 1.0752 | 0.81412 | 998.6546
168 | 84.9605 | 368.2627 | 263.473 | 401.1242 | 980.0797 | 243.1082 | 504.0428 | 0 | 0 | 0 | 100.1308 | 219.0362 | 319.167 | 1.8795 | 0.075909 | 0.99026 | 6.2828 | 110.4902 | 0.75177 | 108.9263 | 14.0324 | 122.6775 | 0.058011 | 0.058011 | 0 | 8.6302 | 0 | 0.0011593 | 0.68774 | 381.2985 | 1407.5194 | 109.6781 |  |  | 0.046581 | 0 | 10.465 | 0.65 | 0 | 393.2572 | 401.8893 | 450.5985 | -15000 | -17755.927 | 1775.5927 | 1732.1148 | 227.2636 | -30796.5487 | 50952 | 157 | 7085 | 157 | 7.9417 | 0.81694 | 7085 |  | 10.4526 | 1.0752 | 0.81412 | 998.6546
169 | 84.7609 | 368.1988 | 262.938 | 400.8371 | 976.805 | 243.1412 | 503.1017 | 0 | 0 | 0 | 99.4303 | 217.5038 | 316.9341 | 1.3715 | 0.055391 | 0.99347 | 6.3028 | 110.2301 | 0.73959 | 108.8004 | 13.5724 | 118.6612 | 0.056109 | 0.056109 | 0 | 8.074 | 0 | 0.0011514 | 0.68676 | 381.2103 | 1406.8339 | 109.5399 |  |  | 0.046522 | 0 | 10.465 | 0.65 | 0 | 393.1601 | 401.7924 | 450.4334 | -15000 | -17780.8633 | 1778.0863 | 1732.4059 | 229.7645 | -30818.6929 | 50952 | 157 | 7085 | 157 | 7.9417 | 0.81694 | 7085 |  | 10.4526 | 1.0752 | 0.81412 | 998.6546
170 | 84.5647 | 368.1358 | 262.4122 | 400.5545 | 973.5652 | 243.1756 | 502.168 | 0 | 0 | 0 | 98.7331 | 215.9786 | 314.7116 | 0.86442 | 0.034911 | 0.99665 | 6.3227 | 110.1911 | 0.72764 | 108.6753 | 13.1274 | 114.7764 | 0.054269 | 0.054269 | 0 | 7.5536 | 0 | 0.0011437 | 0.68578 | 381.1503 | 1406.0149 | 109.403 |  |  | 0.046464 | 0 | 10.465 | 0.65 | 0 | 393.0673 | 401.6999 | 450.2707 | -15000 | -17805.5062 | 1780.5506 | 1732.6843 | 232.2681 | -30840.5538 | 50952 | 157 | 7085 | 157 | 7.9417 | 0.81694 | 7085 |  | 10.4526 | 1.0752 | 0.81412 | 998.6546
171 | 84.373 | 368.0741 | 261.898 | 400.2777 | 970.3599 | 243.2115 | 501.2418 | 0 | 0 | 0 | 98.039 | 214.4603 | 312.4993 | 0.35827 | 0.014469 | 0.99982 | 6.3425 | 109.937 | 0.71593 | 108.5512 | 12.697 | 111.0186 | 0.05249 | 0.05249 | 0 | 7.0668 | 0 | 0.0011361 | 0.68481 | 381.0648 | 1405.3463 | 109.2672 |  |  | 0.046406 | 0 | 10.465 | 0.65 | 0 | 392.9732 | 401.6057 | 450.1096 | -15000 | -17829.861 | 1782.9861 | 1732.9667 | 234.7744 | -30862.1199 | 50952 | 157 | 7085 | 157 | 7.9417 | 0.81694 | 7085 |  | 10.4526 | 1.0752 | 0.81412 | 998.6546
172 | 84.1846 | 368.0135 | 261.3927 | 400.0052 | 967.1884 | 243.2489 | 500.3228 | 0 | 0 | 0 | 97.3482 | 212.9491 | 310.2973 | -0.14696 | -0.0059351 | 1.003 | 6.3623 | 109.8974 | 0.70444 | 108.4281 | 12.2808 | 107.3838 | 0.050769 | 0.050769 | 0 | 6.6113 | 0 | 0.0011286 | 0.68384 | 381.0068 | 1404.5477 | 109.1325 |  |  | 0.046349 | 0 | 10.465 | 0.65 | 0 | 392.8832 | 401.5159 | 449.9508 | -15000 | -17853.9324 | 1785.3932 | 1733.2368 | 237.2831 | -30883.4125 | 50952 | 157 | 7085 | 157 | 7.9417 | 0.81694 | 7085 |  | 10.4526 | 1.0752 | 0.81412 | 998.6546
173 | 84.0005 | 367.954 | 260.8985 | 399.7383 | 968.3777 | 243.548 | 0 | 0 | 0 | 0 | 96.6605 | 211.4449 | 308.1054 | -0.14696 | -0.0059351 | 1.0061 | 6.3819 | 109.6491 | 0.69317 | 108.3058 | 11.8782 | 103.8678 | 0.049105 | 0.049105 | 0 | 6.1852 | 0 | 0.0011213 | 0.68288 | 380.924 | 1403.8954 | 108.999 |  |  | 0.046292 | 0 | 10.465 | 0.65 | 0 | 392.7919 | 401.4244 | 449.7935 | -15000 | -17877.7254 | 1787.7725 | 1733.5108 | 239.7944 | -30904.4203 | 50952 | 157 | 7085 | 157 | 7.9417 | 0.81694 | 7085 |  | 10.4526 | 1.0752 | 0.81412 | 998.6546
174 | 84.234 | 368.0294 | 261.5253 | 400.0615 | 969.5619 | 243.8459 | 0 | 0 | 0 | 0 | 96.5884 | 211.2872 | 307.8757 | -0.14696 | -0.0059351 | 1.0064 | 6.384 | 108.8515 | 0.68212 | 108.1844 | 11.4888 | 100.467 | 0.047495 | 0.047495 | 0 | 5.7866 | 0 | 0.0011239 | 0.68281 | 380.9211 | 1402.1516 | 108.8666 |  |  | 0.046236 | 0 | 10.465 | 0.65 | 0 | 392.7145 | 401.3496 | 449.6408 | -15000 | -17886.7003 | 1788.67 | 1733.7428 | 239.8414 | -30913.1162 | 50952 | 157 | 7085 | 157 | 7.9417 | 0.81694 | 7085 |  | 10.4526 | 1.0752 | 0.81412 | 998.6546
175 | 84.4643 | 368.1035 | 262.1429 | 400.3794 | 970.7411 | 244.1424 | 0 | 0 | 0 | 0 | 96.5176 | 211.1323 | 307.65 | -0.14696 | -0.0059351 | 1.0067 | 6.386 | 108.3724 | 0.67129 | 108.064 | 11.1121 | 97.168 | 0.045938 | 0.045938 | 0 | 5.4131 | 0 | 0.0011264 | 0.68274 | 380.9548 | 1400.3651 | 108.7352 |  |  | 0.04618 | 0 | 10.465 | 0.65 | 0 | 392.6555 | 401.2955 | 449.4958 | -15000 | -17895.6504 | 1789.565 | 1733.9199 | 239.8886 | -30921.8418 | 50952 | 157 | 7085 | 157 | 7.9417 | 0.81694 | 7085 |  | 10.4526 | 1.0752 | 0.81412 | 998.6546
176 | 84.6926 | 368.1769 | 262.7551 | 400.694 | 971.9152 | 244.4377 | 0 | 0 | 0 | 0 | 96.448 | 210.98 | 307.428 | -0.14696 | -0.0059351 | 1.0069 | 6.388 | 108.2623 | 0.66066 | 107.9444 | 10.7478 | 93.9774 | 0.044432 | 0.044432 | 0 | 5.0637 | 0 | 0.001129 | 0.68267 | 381.0287 | 1398.8853 | 108.605 |  |  | 0.046125 | 0 | 10.465 | 0.65 | 0 | 392.6188 | 401.2649 | 449.3615 | -15000 | -17904.5759 | 1790.4576 | 1734.0299 | 239.9347 | -30930.6113 | 50952 | 157 | 7085 | 157 | 7.9417 | 0.81694 | 7085 |  | 10.4526 | 1.0752 | 0.81412 | 998.6546
177 | 84.9207 | 368.2499 | 263.3662 | 401.0074 | 973.0844 | 244.7318 | 0 | 0 | 0 | 0 | 96.3795 | 210.8301 | 307.2096 | -0.14696 | -0.0059351 | 1.0072 | 6.39 | 108.0271 | 0.65022 | 107.8256 | 10.3955 | 90.8916 | 0.042975 | 0.042975 | 0 | 4.7369 | 0 | 0.0011315 | 0.6826 | 381.0821 | 1397.9862 | 108.4758 |  |  | 0.04607 | 0 | 10.465 | 0.65 | 0 | 392.5965 | 401.248 | 449.2385 | -15000 | -17913.477 | 1791.3477 | 1734.0967 | 239.978 | -30939.4023 | 50952 | 157 | 7085 | 157 | 7.9417 | 0.81694 | 7085 |  | 10.4526 | 1.0752 | 0.81412 | 998.6546
178 | 85.1478 | 368.3226 | 263.9747 | 401.319 | 974.2485 | 245.0246 | 0 | 0 | 0 | 0 | 96.3121 | 210.6826 | 306.9947 | -0.14696 | -0.0059351 | 1.0074 | 6.3919 | 108.0083 | 0.63999 | 107.7077 | 10.0547 | 87.9072 | 0.041566 | 0.041566 | 0 | 4.4311 | 0 | 0.0011341 | 0.68254 | 381.1587 | 1397.3106 | 108.3477 |  |  | 0.046016 | 0 | 10.465 | 0.65 | 0 | 392.5903 | 401.2461 | 449.1277 | -15000 | -17922.3539 | 1792.2354 | 1734.1154 | 240.019 | -30948.2195 | 50952 | 157 | 7085 | 157 | 7.9417 | 0.81694 | 7085 |  | 10.4526 | 1.0752 | 0.81412 | 998.6546
179 | 85.3751 | 368.3951 | 264.5833 | 401.6301 | 975.4077 | 245.3161 | 0 | 0 | 0 | 0 | 96.2457 | 210.5375 | 306.7831 | -0.14696 | -0.0059351 | 1.0077 | 6.3938 | 107.802 | 0.62995 | 107.5907 | 9.725 | 85.0208 | 0.040204 | 0.040204 | 0 | 4.1451 | 0 | 0.0011366 | 0.68247 | 381.2095 | 1397.0035 | 108.2206 |  |  | 0.045962 | 0 | 10.465 | 0.65 | 0 | 392.5923 | 401.2504 | 449.0281 | -15000 | -17931.2069 | 1793.1207 | 1734.1095 | 240.0568 | -30957.0406 | 50952 | 157 | 7085 | 157 | 7.9417 | 0.81694 | 7085 |  | 10.4526 | 1.0752 | 0.81412 | 998.6546
180 | 85.6016 | 368.4672 | 265.1896 | 401.9395 | 976.562 | 245.6064 | 0 | 0 | 0 | 0 | 96.1804 | 210.3947 | 306.5751 | -0.14696 | -0.0059351 | 1.0079 | 6.3956 | 107.7826 | 0.6201 | 107.4745 | 9.4062 | 82.2292 | 0.038886 | 0.038886 | 0 | 3.8776 | 0 | 0.0011392 | 0.68241 | 381.2819 | 1396.7218 | 108.0946 |  |  | 0.045908 | 0 | 10.465 | 0.65 | 0 | 392.605 | 401.2639 | 448.9392 | -15000 | -17940.0361 | 1794.0036 | 1734.0714 | 240.0922 | -30965.8725 | 50952 | 157 | 7085 | 157 | 7.9417 | 0.81694 | 7085 |  | 10.4526 | 1.0752 | 0.81412 | 998.6546
181 | 85.8282 | 368.5392 | 265.7959 | 402.2484 | 977.7113 | 245.8955 | 0 | 0 | 0 | 0 | 96.1162 | 210.2542 | 306.3703 | -0.14696 | -0.0059351 | 1.0081 | 6.3975 | 107.5742 | 0.61043 | 107.3591 | 9.0978 | 79.5292 | 0.037611 | 0.037611 | 0 | 3.6273 | 0 | 0.0011417 | 0.68235 | 381.3297 | 1396.6557 | 107.9695 |  |  | 0.045855 | 0 | 10.465 | 0.65 | 0 | 392.6218 | 401.2796 | 448.8597 | -15000 | -17948.8418 | 1794.8842 | 1734.021 | 240.1244 | -30974.6964 | 50952 | 157 | 7085 | 157 | 7.9417 | 0.81694 | 7085 |  | 10.4526 | 1.0752 | 0.81412 | 998.6546
182 | 86.054 | 368.6108 | 266.3999 | 402.5555 | 978.8558 | 246.1833 | 0 | 0 | 0 | 0 | 96.053 | 210.116 | 306.1691 | -0.14696 | -0.0059351 | 1.0084 | 6.3993 | 107.5473 | 0.60094 | 107.2445 | 8.7996 | 76.9179 | 0.036378 | 0.036378 | 0 | 3.3932 | 0 | 0.0011443 | 0.68228 | 381.3994 | 1396.5187 | 107.8454 |  |  | 0.045802 | 0 | 10.465 | 0.65 | 0 | 392.6461 | 401.3014 | 448.789 | -15000 | -17957.6242 | 1795.7624 | 1733.9482 | 240.1544 | -30983.5217 | 50952 | 157 | 7085 | 157 | 7.9417 | 0.81694 | 7085 |  | 10.4526 | 1.0752 | 0.81412 | 998.6546
183 | 86.2799 | 368.6822 | 267.0038 | 402.8621 | 979.9953 | 246.4699 | 0 | 0 | 0 | 0 | 95.9909 | 209.9801 | 305.9711 | -0.14696 | -0.0059351 | 1.0086 | 6.4011 | 107.338 | 0.59163 | 107.1307 | 8.5111 | 74.3924 | 0.035185 | 0.035185 | 0 | 3.1742 | 0 | 0.0011468 | 0.68223 | 381.4458 | 1396.5324 | 107.7223 |  |  | 0.04575 | 0 | 10.465 | 0.65 | 0 | 392.672 | 401.3236 | 448.7255 | -15000 | -17966.3836 | 1796.6384 | 1733.8702 | 240.1812 | -30992.3322 | 50952 | 157 | 7085 | 157 | 7.9417 | 0.81694 | 7085 |  | 10.4526 | 1.0752 | 0.81412 | 998.6546
184 | 86.505 | 368.7533 | 267.6053 | 403.167 | 981.13 | 246.7553 | 0 | 0 | 0 | 0 | 95.9299 | 209.8466 | 305.7765 | -0.14696 | -0.0059351 | 1.0088 | 6.4028 | 107.3068 | 0.58248 | 107.0177 | 8.2321 | 71.9498 | 0.034032 | 0.034032 | 0 | 2.9694 | 0 | 0.0011493 | 0.68217 | 381.514 | 1396.4419 | 107.6002 |  |  | 0.045698 | 0 | 10.465 | 0.65 | 0 | 392.7035 | 401.3503 | 448.6689 | -15000 | -17975.12 | 1797.512 | 1733.7758 | 240.2057 | -31001.1385 | 50952 | 157 | 7085 | 157 | 7.9417 | 0.81694 | 7085 |  | 10.4526 | 1.0752 | 0.81412 | 998.6546
185 | 86.7301 | 368.8242 | 268.2067 | 403.4714 | 982.2598 | 247.0394 | 0 | 0 | 0 | 0 | 95.8699 | 209.7153 | 305.5852 | -0.14696 | -0.0059351 | 1.009 | 6.4045 | 107.0997 | 0.57351 | 106.9055 | 7.9622 | 69.5874 | 0.032916 | 0.032916 | 0 | 2.7777 | 0 | 0.0011519 | 0.68211 | 381.5599 | 1396.4785 | 107.479 |  |  | 0.045647 | 0 | 10.465 | 0.65 | 0 | 392.7353 | 401.3763 | 448.6178 | -15000 | -17983.8337 | 1798.3834 | 1733.6804 | 240.2272 | -31009.9262 | 50952 | 157 | 7085 | 157 | 7.9417 | 0.81694 | 7085 |  | 10.4526 | 1.0752 | 0.81412 | 998.6546
186 | 86.9545 | 368.8947 | 268.8058 | 403.774 | 983.3848 | 247.3223 | 0 | 0 | 0 | 0 | 95.8109 | 209.5863 | 305.3972 | -0.14696 | -0.0059351 | 1.0093 | 6.4062 | 107.0666 | 0.5647 | 106.794 | 7.7011 | 67.3026 | 0.031837 | 0.031837 | 0 | 2.5984 | 0 | 0.0011544 | 0.68205 | 381.6272 | 1396.4027 | 107.3587 |  |  | 0.045596 | 0 | 10.465 | 0.65 | 0 | 392.7714 | 401.406 | 448.5719 | -15000 | -17992.525 | 1799.2525 | 1733.5722 | 240.2464 | -31018.7064 | 50952 | 157 | 7085 | 157 | 7.9417 | 0.81694 | 7085 |  | 10.4526 | 1.0752 | 0.81412 | 998.6546
187 | 87.1788 | 368.965 | 269.4046 | 404.076 | 984.5049 | 247.6041 | 0 | 0 | 0 | 0 | 95.753 | 209.4596 | 305.2125 | -0.14696 | -0.0059351 | 1.0095 | 6.4079 | 106.8629 | 0.55605 | 106.6833 | 7.4487 | 65.0928 | 0.030793 | 0.030793 | 0 | 2.4307 | 0 | 0.001157 | 0.682 | 381.6729 | 1396.445 | 107.2394 |  |  | 0.045545 | 0 | 10.465 | 0.65 | 0 | 392.8069 | 401.4345 | 448.5301 | -15000 | -18001.1939 | 1800.1194 | 1733.4657 | 240.2625 | -31027.4657 | 50952 | 157 | 7085 | 157 | 7.9417 | 0.81694 | 7085 |  | 10.4526 | 1.0752 | 0.81412 | 998.6546
188 | 87.4024 | 369.035 | 270.0012 | 404.3764 | 985.6203 | 247.8846 | 0 | 0 | 0 | 0 | 95.6961 | 209.3351 | 305.0312 | -0.14696 | -0.0059351 | 1.0097 | 6.4095 | 106.829 | 0.54755 | 106.5734 | 7.2045 | 62.9556 | 0.029784 | 0.029784 | 0 | 2.2738 | 0 | 0.0011595 | 0.68194 | 381.7395 | 1396.3749 | 107.1209 |  |  | 0.045495 | 0 | 10.465 | 0.65 | 0 | 392.8459 | 401.4661 | 448.4924 | -15000 | -18009.8408 | 1800.9841 | 1733.3487 | 240.2764 | -31036.2157 | 50952 | 157 | 7085 | 157 | 7.9417 | 0.81694 | 7085 |  | 10.4526 | 1.0752 | 0.81412 | 998.6546
189 | 87.626 | 369.1048 | 270.5975 | 404.6761 | 986.7309 | 248.1639 | 0 | 0 | 0 | 0 | 95.6402 | 209.2128 | 304.853 | -0.14696 | -0.0059351 | 1.0099 | 6.4111 | 106.6292 | 0.53921 | 106.4642 | 6.9683 | 60.8886 | 0.028807 | 0.028807 | 0 | 2.1271 | 0 | 0.0011621 | 0.68189 | 381.7851 | 1396.4184 | 107.0034 |  |  | 0.045445 | 0 | 10.465 | 0.65 | 0 | 392.8838 | 401.4962 | 448.4576 | -15000 | -18018.4658 | 1801.8466 | 1733.235 | 240.2874 | -31044.9434 | 50952 | 157 | 7085 | 157 | 7.9417 | 0.81694 | 7085 |  | 10.4526 | 1.0752 | 0.81412 | 998.6546
190 | 87.8488 | 369.1742 | 271.1915 | 404.9742 | 987.8368 | 248.442 | 0 | 0 | 0 | 0 | 95.5853 | 209.0928 | 304.6781 | -0.14696 | -0.0059351 | 1.0101 | 6.4127 | 106.5947 | 0.53102 | 106.3557 | 6.7398 | 58.8894 | 0.027863 | 0.027863 | 0 | 1.9898 | 0 | 0.0011646 | 0.68184 | 381.851 | 1396.3516 | 106.8868 |  |  | 0.045395 | 0 | 10.465 | 0.65 | 0 | 392.9246 | 401.529 | 448.4259 | -15000 | -18027.0691 | 1802.7069 | 1733.1125 | 240.296 | -31053.6606 | 50952 | 157 | 7085 | 157 | 7.9417 | 0.81694 | 7085 |  | 10.4526 | 1.0752 | 0.81412 | 998.6546
191 | 88.0716 | 369.2435 | 271.7853 | 405.2717 | 988.9379 | 248.719 | 0 | 0 | 0 | 0 | 95.5314 | 208.975 | 304.5064 | -0.14696 | -0.0059351 | 1.0103 | 6.4142 | 106.3989 | 0.52298 | 106.248 | 6.5189 | 56.9559 | 0.026949 | 0.026949 | 0 | 1.8614 | 0 | 0.0011672 | 0.68179 | 381.8966 | 1396.3953 | 106.771 |  |  | 0.045346 | 0 | 10.465 | 0.65 | 0 | 392.9641 | 401.5601 | 448.3964 | -15000 | -18035.6508 | 1803.5651 | 1732.9942 | 240.3018 | -31062.3549 | 50952 | 157 | 7085 | 157 | 7.9417 | 0.81694 | 7085 |  | 10.4526 | 1.0752 | 0.81412 | 998.6546
192 | 88.2937 | 369.3124 | 272.3769 | 405.5676 | 990.0343 | 248.9947 | 0 | 0 | 0 | 0 | 95.4786 | 208.8594 | 304.338 | -0.14696 | -0.0059351 | 1.0104 | 6.4157 | 106.3639 | 0.51508 | 106.141 | 6.3052 | 55.0859 | 0.026066 | 0.026066 | 0 | 1.7412 | 0 | 0.0011697 | 0.68174 | 381.9619 | 1396.3312 | 106.6561 |  |  | 0.045297 | 0 | 10.465 | 0.65 | 0 | 393.0061 | 401.5938 | 448.3693 | -15000 | -18044.2113 | 1804.4211 | 1732.8681 | 240.3052 | -31071.0379 | 50952 | 157 | 7085 | 157 | 7.9417 | 0.81694 | 7085 |  | 10.4526 | 1.0752 | 0.81412 | 998.6546
193 | 88.5157 | 369.3811 | 272.9681 | 405.8629 | 991.126 | 249.2693 | 0 | 0 | 0 | 0 | 95.4267 | 208.7459 | 304.1726 | -0.14696 | -0.0059351 | 1.0106 | 6.4172 | 106.1719 | 0.50732 | 106.0347 | 6.0985 | 53.2773 | 0.025211 | 0.025211 | 0 | 1.6289 | 0 | 0.0011723 | 0.68169 | 382.0075 | 1396.3749 | 106.542 |  |  | 0.045249 | 0 | 10.465 | 0.65 | 0 | 393.0465 | 401.6256 | 448.3438 | -15000 | -18052.7506 | 1805.2751 | 1732.7469 | 240.3058 | -31079.6979 | 50952 | 157 | 7085 | 157 | 7.9417 | 0.81694 | 7085 |  | 10.4526 | 1.0752 | 0.81412 | 998.6546
194 | 88.737 | 369.4495 | 273.5571 | 406.1566 | 992.213 | 249.5427 | 0 | 0 | 0 | 0 | 95.3759 | 208.6347 | 304.0105 | -0.14696 | -0.0059351 | 1.0108 | 6.4186 | 106.1365 | 0.49969 | 105.9291 | 5.8985 | 51.5281 | 0.024385 | 0.024385 | 0 | 1.5237 | 0 | 0.0011748 | 0.68165 | 382.0722 | 1396.3135 | 106.4288 |  |  | 0.045201 | 0 | 10.465 | 0.65 | 0 | 393.0892 | 401.6597 | 448.3202 | -15000 | -18061.269 | 1806.1269 | 1732.6188 | 240.3041 | -31088.3461 | 50952 | 157 | 7085 | 157 | 7.9417 | 0.81694 | 7085 |  | 10.4526 | 1.0752 | 0.81412 | 998.6546
195 | 88.9582 | 369.5177 | 274.1459 | 406.4497 | 993.2953 | 249.8149 | 0 | 0 | 0 | 0 | 95.326 | 208.5256 | 303.8515 | -0.14696 | -0.0059351 | 1.011 | 6.4201 | 105.9483 | 0.4922 | 105.8242 | 5.7052 | 49.8363 | 0.023585 | 0.023585 | 0 | 1.4254 | 0 | 0.0011774 | 0.6816 | 382.1176 | 1396.3571 | 106.3164 |  |  | 0.045153 | 0 | 10.465 | 0.65 | 0 | 393.1302 | 401.6919 | 448.2978 | -15000 | -18069.7666 | 1806.9767 | 1732.4958 | 240.2996 | -31096.9712 | 50952 | 157 | 7085 | 157 | 7.9417 | 0.81694 | 7085 |  | 10.4526 | 1.0752 | 0.81412 | 998.6546
196 | 89.1788 | 369.5856 | 274.7324 | 406.7413 | 994.373 | 250.0859 | 0 | 0 | 0 | 0 | 95.2771 | 208.4186 | 303.6957 | -0.14696 | -0.0059351 | 1.0112 | 6.4215 | 105.9125 | 0.48485 | 105.7199 | 5.5181 | 48.2001 | 0.022812 | 0.022812 | 0 | 1.3334 | 0 | 0.0011799 | 0.68156 | 382.1817 | 1396.2982 | 106.2048 |  |  | 0.045106 | 0 | 10.465 | 0.65 | 0 | 393.1733 | 401.7264 | 448.2768 | -15000 | -18078.2436 | 1807.8244 | 1732.3664 | 240.2928 | -31105.5844 | 50952 | 157 | 7085 | 157 | 7.9417 | 0.81694 | 7085 |  | 10.4526 | 1.0752 | 0.81412 | 998.6546
197 | 89.3992 | 369.6533 | 275.3186 | 407.0322 | 995.4461 | 250.3558 | 0 | 0 | 0 | 0 | 95.2292 | 208.3138 | 303.5429 | -0.14696 | -0.0059351 | 1.0113 | 6.4228 | 105.728 | 0.47762 | 105.6164 | 5.3372 | 46.6176 | 0.022064 | 0.022064 | 0 | 1.2473 | 0 | 0.0011824 | 0.68151 | 382.2271 | 1396.3417 | 106.094 |  |  | 0.045058 | 0 | 10.465 | 0.65 | 0 | 393.2146 | 401.7589 | 448.2567 | -15000 | -18086.7003 | 1808.67 | 1732.2424 | 240.2832 | -31114.1746 | 50952 | 157 | 7085 | 157 | 7.9417 | 0.81694 | 7085 |  | 10.4526 | 1.0752 | 0.81412 | 998.6546
198 | 89.619 | 369.7206 | 275.9027 | 407.3215 | 996.5146 | 250.6245 | 0 | 0 | 0 | 0 | 95.1822 | 208.2111 | 303.3933 | -0.14696 | -0.0059351 | 1.0115 | 6.4242 | 105.6918 | 0.47051 | 105.5135 | 5.1622 | 45.0871 | 0.021341 | 0.021341 | 0 | 1.1668 | 0 | 0.001185 | 0.68147 | 382.2907 | 1396.2852 | 105.984 |  |  | 0.045012 | 0 | 10.465 | 0.65 | 0 | 393.258 | 401.7935 | 448.2378 | -15000 | -18095.1367 | 1809.5137 | 1732.1125 | 240.2714 | -31122.7528 | 50952 | 157 | 7085 | 157 | 7.9417 | 0.81694 | 7085 |  | 10.4526 | 1.0752 | 0.81412 | 998.6546
199 | 89.8387 | 369.7878 | 276.4864 | 407.6103 | 997.5785 | 250.8921 | 0 | 0 | 0 | 0 | 95.1362 | 208.1105 | 303.2467 | -0.14696 | -0.0059351 | 1.0116 | 6.4255 | 105.5108 | 0.46354 | 105.4112 | 4.993 | 43.6068 | 0.020641 | 0.020641 | 0 | 1.0915 | 0 | 0.0011875 | 0.68143 | 382.3359 | 1396.3286 | 105.8748 |  |  | 0.044965 | 0 | 10.465 | 0.65 | 0 | 393.2995 | 401.8262 | 448.2196 | -15000 | -18103.5531 | 1810.3553 | 1731.9879 | 240.2568 | -31131.3084 | 50952 | 157 | 7085 | 157 | 7.9417 | 0.81694 | 7085 |  | 10.4526 | 1.0752 | 0.81412 | 998.6546
200 | 90.0576 | 369.8546 | 277.0679 | 407.8975 | 998.6378 | 251.1585 | 0 | 0 | 0 | 0 | 95.0912 | 208.012 | 303.1033 | -0.14696 | -0.0059351 | 1.0118 | 6.4268 | 105.4743 | 0.45668 | 105.3096 | 4.8293 | 42.1751 | 0.019965 | 0.019965 | 0 | 1.0211 | 0 | 0.0011901 | 0.68139 | 382.3989 | 1396.2744 | 105.7663 |  |  | 0.044919 | 0 | 10.465 | 0.65 | 0 | 393.3429 | 401.861 | 448.2023 | -15000 | -18111.9496 | 1811.195 | 1731.8578 | 240.24 | -31139.8519 | 50952 | 157 | 7085 | 157 | 7.9417 | 0.81694 | 7085 |  | 10.4526 | 1.0752 | 0.81412 | 998.6546
201 | 90.2765 | 369.9213 | 277.6491 | 408.1842 | 999.6926 | 251.4238 | 0 | 0 | 0 | 0 | 95.0471 | 207.9156 | 302.9628 | -0.14696 | -0.0059351 | 1.0119 | 6.428 | 105.2967 | 0.44993 | 105.2083 | 4.671 | 40.7905 | 0.01931 | 0.01931 | 0 | 0.95519 | 0 | 0.0011926 | 0.68135 | 382.4441 | 1396.3176 | 105.6582 |  |  | 0.044873 | 0 | 10.465 | 0.65 | 0 | 393.3844 | 401.8938 | 448.1855 | -15000 | -18120.3264 | 1812.0326 | 1731.733 | 240.2204 | -31148.373 | 50952 | 157 | 7085 | 157 | 7.9417 | 0.81694 | 7085 |  | 10.4526 | 1.0752 | 0.81412 | 998.6546
202 | 90.4947 | 369.9876 | 278.2282 | 408.4693 | 1000.7428 | 251.6879 | 0 | 0 | 0 | 0 | 95.004 | 207.8213 | 302.8254 | -0.14696 | -0.0059351 | 1.0121 | 6.4293 | 105.2598 | 0.44331 | 105.1075 | 4.5178 | 39.4513 | 0.018677 | 0.018677 | 0 | 0.89354 | 0 | 0.0011952 | 0.68131 | 382.5065 | 1396.2656 | 105.5508 |  |  | 0.044828 | 0 | 10.465 | 0.65 | 0 | 393.4278 | 401.9285 | 448.1696 | -15000 | -18128.6837 | 1812.8684 | 1731.6029 | 240.1986 | -31156.8822 | 50952 | 157 | 7085 | 157 | 7.9417 | 0.81694 | 7085 |  | 10.4526 | 1.0752 | 0.81412 | 998.6546
203 | 90.7129 | 370.0538 | 278.8068 | 408.7538 | 1001.7885 | 251.9509 | 0 | 0 | 0 | 0 | 94.9619 | 207.7291 | 302.6909 | -0.14696 | -0.0059351 | 1.0122 | 6.4305 | 105.0852 | 0.4368 | 105.0074 | 4.3697 | 38.156 | 0.018065 | 0.018065 | 0 | 0.83588 | 0 | 0.0011977 | 0.68128 | 382.5515 | 1396.3086 | 105.4442 |  |  | 0.044783 | 0 | 10.465 | 0.65 | 0 | 393.4693 | 401.9613 | 448.154 | -15000 | -18137.0217 | 1813.7022 | 1731.4783 | 240.1741 | -31165.3693 | 50952 | 157 | 7085 | 157 | 7.9417 | 0.81694 | 7085 |  | 10.4526 | 1.0752 | 0.81412 | 998.6546
204 | 90.9303 | 370.1196 | 279.3834 | 409.0369 | 1002.8298 | 252.2128 | 0 | 0 | 0 | 0 | 94.9206 | 207.6389 | 302.5595 | -0.14696 | -0.0059351 | 1.0124 | 6.4316 | 105.0476 | 0.4304 | 104.9079 | 4.2265 | 36.9033 | 0.017472 | 0.017472 | 0 | 0.78193 | 0 | 0.0012003 | 0.68124 | 382.6133 | 1396.2582 | 105.3383 |  |  | 0.044738 | 0 | 10.465 | 0.65 | 0 | 393.5126 | 401.996 | 448.1391 | -15000 | -18145.3404 | 1814.534 | 1731.3485 | 240.1475 | -31173.8444 | 50952 | 157 | 7085 | 157 | 7.9417 | 0.81694 | 7085 |  | 10.4526 | 1.0752 | 0.81412 | 998.6546
205 | 91.1476 | 370.1853 | 279.9596 | 409.3193 | 1003.8665 | 252.4735 | 0 | 0 | 0 | 0 | 94.8803 | 207.5507 | 302.431 | -0.14696 | -0.0059351 | 1.0125 | 6.4328 | 104.8762 | 0.4241 | 104.8091 | 4.0879 | 35.6918 | 0.0169 | 0.0169 | 0 | 0.73147 | 0 | 0.0012028 | 0.68121 | 382.6582 | 1396.3004 | 105.2332 |  |  | 0.044693 | 0 | 10.465 | 0.65 | 0 | 393.5541 | 402.0288 | 448.1244 | -15000 | -18153.6402 | 1815.364 | 1731.2241 | 240.1181 | -31182.298 | 50952 | 157 | 7085 | 157 | 7.9417 | 0.81694 | 7085 |  | 10.4526 | 1.0752 | 0.81412 | 998.6546
206 | 91.3643 | 370.2506 | 280.5337 | 409.6002 | 1004.8988 | 252.7332 | 0 | 0 | 0 | 0 | 94.841 | 207.4646 | 302.3056 | -0.14696 | -0.0059351 | 1.0126 | 6.4339 | 104.8383 | 0.41792 | 104.7108 | 3.9539 | 34.52 | 0.016346 | 0.016346 | 0 | 0.68426 | 0 | 0.0012054 | 0.68117 | 382.7195 | 1396.2516 | 105.1287 |  |  | 0.044649 | 0 | 10.465 | 0.65 | 0 | 393.5972 | 402.0634 | 448.1104 | -15000 | -18161.9211 | 1816.1921 | 1731.0948 | 240.0866 | -31190.7397 | 50952 | 157 | 7085 | 157 | 7.9417 | 0.81694 | 7085 |  | 10.4526 | 1.0752 | 0.81412 | 998.6546
207 | 91.5808 | 370.3158 | 281.1073 | 409.8806 | 1005.9267 | 252.9917 | 0 | 0 | 0 | 0 | 94.8025 | 207.3805 | 302.183 | -0.14696 | -0.0059351 | 1.0127 | 6.435 | 104.6701 | 0.41183 | 104.6131 | 3.8243 | 33.3867 | 0.01581 | 0.01581 | 0 | 0.6401 | 0 | 0.0012079 | 0.68114 | 382.7643 | 1396.2933 | 105.025 |  |  | 0.044604 | 0 | 10.465 | 0.65 | 0 | 393.6385 | 402.0962 | 448.0966 | -15000 | -18170.1833 | 1817.0183 | 1730.9707 | 240.0524 | -31199.1602 | 50952 | 157 | 7085 | 157 | 7.9417 | 0.81694 | 7085 |  | 10.4526 | 1.0752 | 0.81412 | 998.6546
208 | 91.7967 | 370.3807 | 281.6789 | 410.1595 | 1006.9501 | 253.2491 | 0 | 0 | 0 | 0 | 94.765 | 207.2984 | 302.0634 | -0.14696 | -0.0059351 | 1.0129 | 6.4361 | 104.6319 | 0.40585 | 104.5161 | 3.6989 | 32.2906 | 0.015291 | 0.015291 | 0 | 0.59879 | 0 | 0.0012105 | 0.68111 | 382.825 | 1396.2463 | 104.9219 |  |  | 0.044561 | 0 | 10.465 | 0.65 | 0 | 393.6815 | 402.1308 | 448.0834 | -15000 | -18178.4269 | 1817.8427 | 1730.8418 | 240.0161 | -31207.569 | 50952 | 157 | 7085 | 157 | 7.9417 | 0.81694 | 7085 |  | 10.4526 | 1.0752 | 0.81412 | 998.6546
209 | 92.0125 | 370.4453 | 282.2501 | 410.4377 | 1007.9691 | 253.5053 | 0 | 0 | 0 | 0 | 94.7283 | 207.2183 | 301.9466 | -0.14696 | -0.0059351 | 1.013 | 6.4371 | 104.4668 | 0.39997 | 104.4196 | 3.5776 | 31.2305 | 0.01479 | 0.01479 | 0 | 0.56014 | 0 | 0.001213 | 0.68108 | 382.8697 | 1396.2876 | 104.8196 |  |  | 0.044517 | 0 | 10.465 | 0.65 | 0 | 393.7227 | 402.1635 | 448.0703 | -15000 | -18186.6522 | 1818.6652 | 1730.7181 | 239.9771 | -31215.957 | 50952 | 157 | 7085 | 157 | 7.9417 | 0.81694 | 7085 |  | 10.4526 | 1.0752 | 0.81412 | 998.6546
210 | 92.2275 | 370.5097 | 282.8192 | 410.7146 | 1008.9838 | 253.7605 | 0 | 0 | 0 | 0 | 94.6926 | 207.1402 | 301.8328 | -0.14696 | -0.0059351 | 1.0131 | 6.4382 | 104.4284 | 0.39419 | 104.3237 | 3.4603 | 30.2052 | 0.014305 | 0.014305 | 0 | 0.52399 | 0 | 0.0012155 | 0.68105 | 382.9299 | 1396.2424 | 104.7179 |  |  | 0.044474 | 0 | 10.465 | 0.65 | 0 | 393.7655 | 402.198 | 448.0578 | -15000 | -18194.8593 | 1819.4859 | 1730.5898 | 239.936 | -31224.3335 | 50952 | 157 | 7085 | 157 | 7.9417 | 0.81694 | 7085 |  | 10.4526 | 1.0752 | 0.81412 | 998.6546
211 | 92.4425 | 370.5739 | 283.3878 | 410.9908 | 1009.9941 | 254.0146 | 0 | 0 | 0 | 0 | 94.6578 | 207.064 | 301.7218 | -0.14696 | -0.0059351 | 1.0132 | 6.4392 | 104.2662 | 0.3885 | 104.2284 | 3.3469 | 29.2136 | 0.013836 | 0.013836 | 0 | 0.49018 | 0 | 0.0012181 | 0.68102 | 382.9744 | 1396.2834 | 104.6169 |  |  | 0.044431 | 0 | 10.465 | 0.65 | 0 | 393.8066 | 402.2307 | 448.0454 | -15000 | -18203.0483 | 1820.3048 | 1730.4665 | 239.8924 | -31232.6895 | 50952 | 157 | 7085 | 157 | 7.9417 | 0.81694 | 7085 |  | 10.4526 | 1.0752 | 0.81412 | 998.6546
212 | 92.6568 | 370.6378 | 283.9544 | 411.2657 | 1011 | 254.2676 | 0 | 0 | 0 | 0 | 94.6239 | 206.9898 | 301.6137 | -0.14696 | -0.0059351 | 1.0133 | 6.4401 | 104.2276 | 0.38291 | 104.1337 | 3.2372 | 28.2545 | 0.013383 | 0.013383 | 0 | 0.45854 | 0 | 0.0012206 | 0.681 | 383.0341 | 1396.24 | 104.5166 |  |  | 0.044389 | 0 | 10.465 | 0.65 | 0 | 393.8492 | 402.2651 | 448.0336 | -15000 | -18211.2194 | 1821.1219 | 1730.3387 | 239.8466 | -31241.0341 | 50952 | 157 | 7085 | 157 | 7.9417 | 0.81694 | 7085 |  | 10.4526 | 1.0752 | 0.81412 | 998.6546
213 | 92.8709 | 370.7015 | 284.5205 | 411.5399 | 1012.0016 | 254.5195 | 0 | 0 | 0 | 0 | 94.5909 | 206.9176 | 301.5084 | -0.14696 | -0.0059351 | 1.0134 | 6.4411 | 104.0683 | 0.37741 | 104.0395 | 3.1311 | 27.327 | 0.012944 | 0.012944 | 0 | 0.42895 | 0 | 0.0012232 | 0.68097 | 383.0785 | 1396.2807 | 104.4169 |  |  | 0.044346 | 0 | 10.465 | 0.65 | 0 | 393.8902 | 402.2978 | 448.0218 | -15000 | -18219.3728 | 1821.9373 | 1730.2158 | 239.7983 | -31249.3587 | 50952 | 157 | 7085 | 157 | 7.9417 | 0.81694 | 7085 |  | 10.4526 | 1.0752 | 0.81412 | 998.6546
214 | 93.0844 | 370.7649 | 285.0846 | 411.8127 | 1012.9989 | 254.7703 | 0 | 0 | 0 | 0 | 94.5587 | 206.8473 | 301.406 | -0.14696 | -0.0059351 | 1.0135 | 6.442 | 104.0294 | 0.372 | 103.9459 | 3.0284 | 26.4298 | 0.01252 | 0.01252 | 0 | 0.40127 | 0 | 0.0012257 | 0.68095 | 383.1376 | 1396.239 | 104.3179 |  |  | 0.044304 | 0 | 10.465 | 0.65 | 0 | 393.9326 | 402.332 | 448.0105 | -15000 | -18227.5085 | 1822.7509 | 1730.0886 | 239.7479 | -31257.672 | 50952 | 157 | 7085 | 157 | 7.9417 | 0.81694 | 7085 |  | 10.4526 | 1.0752 | 0.81412 | 998.6546
215 | 93.2978 | 370.8281 | 285.6482 | 412.0849 | 1013.9919 | 255.0201 | 0 | 0 | 0 | 0 | 94.5275 | 206.7789 | 301.3064 | -0.14696 | -0.0059351 | 1.0136 | 6.4429 | 103.8729 | 0.36668 | 103.8528 | 2.9291 | 25.5622 | 0.012109 | 0.012109 | 0 | 0.37537 | 0 | 0.0012283 | 0.68092 | 383.1819 | 1396.2795 | 104.2195 |  |  | 0.044262 | 0 | 10.465 | 0.65 | 0 | 393.9734 | 402.3646 | 447.9994 | -15000 | -18235.6268 | 1823.5627 | 1729.9662 | 239.6949 | -31265.9657 | 50952 | 157 | 7085 | 157 | 7.9417 | 0.81694 | 7085 |  | 10.4526 | 1.0752 | 0.81412 | 998.6546
216 | 93.5105 | 370.891 | 286.2098 | 412.3557 | 1014.9806 | 255.2687 | 0 | 0 | 0 | 0 | 94.4971 | 206.7124 | 301.2095 | -0.14696 | -0.0059351 | 1.0137 | 6.4437 | 103.8339 | 0.36144 | 103.7603 | 2.8331 | 24.723 | 0.011712 | 0.011712 | 0 | 0.35114 | 0 | 0.0012308 | 0.6809 | 383.2405 | 1396.2394 | 104.1217 |  |  | 0.044221 | 0 | 10.465 | 0.65 | 0 | 394.0156 | 402.3988 | 447.9886 | -15000 | -18243.7278 | 1824.3728 | 1729.8396 | 239.6399 | -31274.2483 | 50952 | 157 | 7085 | 157 | 7.9417 | 0.81694 | 7085 |  | 10.4526 | 1.0752 | 0.81412 | 998.6546
217 | 93.7231 | 370.9538 | 286.7709 | 412.6259 | 1015.9651 | 255.5163 | 0 | 0 | 0 | 0 | 94.4676 | 206.6478 | 301.1154 | -0.14696 | -0.0059351 | 1.0138 | 6.4446 | 103.6801 | 0.35629 | 103.6683 | 2.7402 | 23.9114 | 0.011328 | 0.011328 | 0 | 0.32848 | 0 | 0.0012334 | 0.68088 | 383.2846 | 1396.2796 | 104.0246 |  |  | 0.04418 | 0 | 10.465 | 0.65 | 0 | 394.0562 | 402.4313 | 447.978 | -15000 | -18251.8117 | 1825.1812 | 1729.7177 | 239.5824 | -31282.5115 | 50952 | 157 | 7085 | 157 | 7.9417 | 0.81694 | 7085 |  | 10.4526 | 1.0752 | 0.81412 | 998.6546
218 | 93.935 | 371.0162 | 287.33 | 412.8948 | 1016.9453 | 255.7629 | 0 | 0 | 0 | 0 | 94.4389 | 206.5852 | 301.0241 | -0.14696 | -0.0059351 | 1.0139 | 6.4454 | 103.6409 | 0.35122 | 103.5768 | 2.6504 | 23.1264 | 0.010957 | 0.010957 | 0 | 0.30728 | 0 | 0.0012359 | 0.68086 | 383.3428 | 1396.241 | 103.9281 |  |  | 0.044139 | 0 | 10.465 | 0.65 | 0 | 394.0982 | 402.4654 | 447.9678 | -15000 | -18259.8785 | 1825.9878 | 1729.5917 | 239.5229 | -31290.7639 | 50952 | 157 | 7085 | 157 | 7.9417 | 0.81694 | 7085 |  | 10.4526 | 1.0752 | 0.81412 | 998.6546
219 | 94.1467 | 371.0785 | 287.8886 | 413.163 | 1017.9213 | 256.0083 | 0 | 0 | 0 | 0 | 94.4112 | 206.5244 | 300.9356 | -0.14696 | -0.0059351 | 1.0139 | 6.4462 | 103.4898 | 0.34624 | 103.4859 | 2.5635 | 22.3672 | 0.010598 | 0.010598 | 0 | 0.28745 | 0 | 0.0012385 | 0.68084 | 383.3867 | 1396.281 | 103.8322 |  |  | 0.044098 | 0 | 10.465 | 0.65 | 0 | 394.1387 | 402.4979 | 447.9577 | -15000 | -18267.9285 | 1826.7928 | 1729.4704 | 239.4609 | -31298.9973 | 50952 | 157 | 7085 | 157 | 7.9417 | 0.81694 | 7085 |  | 10.4526 | 1.0752 | 0.81412 | 998.6546
220 | 94.3578 | 371.1405 | 288.4452 | 413.4299 | 1018.8931 | 256.2527 | 0 | 0 | 0 | 0 | 94.3842 | 206.4655 | 300.8497 | -0.14696 | -0.0059351 | 1.014 | 6.447 | 103.4505 | 0.34133 | 103.3955 | 2.4794 | 21.6329 | 0.01025 | 0.01025 | 0 | 0.2689 | 0 | 0.001241 | 0.68082 | 383.4444 | 1396.2439 | 103.7369 |  |  | 0.044057 | 0 | 10.465 | 0.65 | 0 | 394.1805 | 402.5318 | 447.948 | -15000 | -18275.9617 | 1827.5962 | 1729.345 | 239.3968 | -31307.2199 | 50952 | 157 | 7085 | 157 | 7.9417 | 0.81694 | 7085 |  | 10.4526 | 1.0752 | 0.81412 | 998.6546
221 | 94.5688 | 371.2023 | 289.0013 | 413.6961 | 1019.8607 | 256.4961 | 0 | 0 | 0 | 0 | 94.3581 | 206.4084 | 300.7666 | -0.14696 | -0.0059351 | 1.0141 | 6.4477 | 103.3019 | 0.33651 | 103.3056 | 2.3982 | 20.9227 | 0.0099141 | 0.0099141 | 0 | 0.25155 | 0 | 0.0012436 | 0.6808 | 383.4882 | 1396.2835 | 103.6421 |  |  | 0.044017 | 0 | 10.465 | 0.65 | 0 | 394.2207 | 402.5642 | 447.9384 | -15000 | -18283.9784 | 1828.3978 | 1729.2241 | 239.3304 | -31315.4239 | 50952 | 157 | 7085 | 157 | 7.9417 | 0.81694 | 7085 |  | 10.4526 | 1.0752 | 0.81412 | 998.6546
222 | 94.7791 | 371.2638 | 289.5554 | 413.9611 | 1020.8242 | 256.7384 | 0 | 0 | 0 | 0 | 94.3329 | 206.3532 | 300.6862 | -0.14696 | -0.0059351 | 1.0141 | 6.4484 | 103.2624 | 0.33176 | 103.2163 | 2.3195 | 20.2359 | 0.0095891 | 0.0095891 | 0 | 0.23531 | 0 | 0.0012461 | 0.68079 | 383.5453 | 1396.2478 | 103.548 |  |  | 0.043977 | 0 | 10.465 | 0.65 | 0 | 394.2623 | 402.598 | 447.9291 | -15000 | -18291.9786 | 1829.1979 | 1729.0994 | 239.2619 | -31323.6173 | 50952 | 157 | 7085 | 157 | 7.9417 | 0.81694 | 7085 |  | 10.4526 | 1.0752 | 0.81412 | 998.6546
223 | 94.9892 | 371.3252 | 290.1089 | 414.2254 | 1021.7835 | 256.9797 | 0 | 0 | 0 | 0 | 94.3085 | 206.2999 | 300.6084 | -0.14696 | -0.0059351 | 1.0142 | 6.4491 | 103.1164 | 0.32709 | 103.1274 | 2.2435 | 19.5716 | 0.0092747 | 0.0092747 | 0 | 0.22013 | 0 | 0.0012487 | 0.68077 | 383.5889 | 1396.2871 | 103.4545 |  |  | 0.043937 | 0 | 10.465 | 0.65 | 0 | 394.3024 | 402.6303 | 447.92 | -15000 | -18299.9625 | 1829.9962 | 1728.979 | 239.1911 | -31331.7924 | 50952 | 157 | 7085 | 157 | 7.9417 | 0.81694 | 7085 |  | 10.4526 | 1.0752 | 0.81412 | 998.6546
224 | 95.1987 | 371.3862 | 290.6605 | 414.4884 | 1022.7386 | 257.2199 | 0 | 0 | 0 | 0 | 94.285 | 206.2483 | 300.5333 | -0.14696 | -0.0059351 | 1.0143 | 6.4498 | 103.0767 | 0.32249 | 103.039 | 2.1699 | 18.9291 | 0.0089707 | 0.0089707 | 0 | 0.20592 | 0 | 0.0012512 | 0.68076 | 383.6456 | 1396.2528 | 103.3615 |  |  | 0.043898 | 0 | 10.465 | 0.65 | 0 | 394.3438 | 402.664 | 447.9112 | -15000 | -18307.9302 | 1830.793 | 1728.8549 | 239.1182 | -31339.9571 | 50952 | 157 | 7085 | 157 | 7.9417 | 0.81694 | 7085 |  | 10.4526 | 1.0752 | 0.81412 | 998.6546
225 | 95.408 | 371.4471 | 291.2115 | 414.7507 | 1023.6897 | 257.4591 | 0 | 0 | 0 | 0 | 94.2622 | 206.1986 | 300.4608 | -0.14696 | -0.0059351 | 1.0143 | 6.4505 | 102.9332 | 0.31796 | 102.9512 | 2.0988 | 18.3077 | 0.0086766 | 0.0086766 | 0 | 0.19263 | 0 | 0.0012537 | 0.68074 | 383.689 | 1396.2917 | 103.2691 |  |  | 0.043859 | 0 | 10.465 | 0.65 | 0 | 394.3837 | 402.6962 | 447.9024 | -15000 | -18315.8819 | 1831.5882 | 1728.7352 | 239.043 | -31348.1037 | 50952 | 157 | 7085 | 157 | 7.9417 | 0.81694 | 7085 |  | 10.4526 | 1.0752 | 0.81412 | 998.6546
226 | 95.6167 | 371.5077 | 291.7605 | 415.0118 | 1024.6366 | 257.6972 | 0 | 0 | 0 | 0 | 94.2403 | 206.1507 | 300.391 | -0.14696 | -0.0059351 | 1.0144 | 6.4511 | 102.8934 | 0.3135 | 102.8638 | 2.03 | 17.7067 | 0.0083921 | 0.0083921 | 0 | 0.1802 | 0 | 0.0012563 | 0.68073 | 383.7452 | 1396.2587 | 103.1773 |  |  | 0.04382 | 0 | 10.465 | 0.65 | 0 | 394.4249 | 402.7298 | 447.8941 | -15000 | -18323.8177 | 1832.3818 | 1728.6117 | 238.9658 | -31356.2402 | 50952 | 157 | 7085 | 157 | 7.9417 | 0.81694 | 7085 |  | 10.4526 | 1.0752 | 0.81412 | 998.6546
227 | 95.8252 | 371.5682 | 292.309 | 415.2723 | 1025.5795 | 257.9344 | 0 | 0 | 0 | 0 | 94.2192 | 206.1046 | 300.3238 | -0.14696 | -0.0059351 | 1.0144 | 6.4517 | 102.7522 | 0.30912 | 102.7769 | 1.9634 | 17.1254 | 0.008117 | 0.008117 | 0 | 0.16857 | 0 | 0.0012588 | 0.68072 | 383.7885 | 1396.2973 | 103.086 |  |  | 0.043781 | 0 | 10.465 | 0.65 | 0 | 394.4646 | 402.7619 | 447.8858 | -15000 | -18331.7378 | 1833.1738 | 1728.4925 | 238.8863 | -31364.3589 | 50952 | 157 | 7085 | 157 | 7.9417 | 0.81694 | 7085 |  | 10.4526 | 1.0752 | 0.81412 | 998.6546
228 | 96.033 | 371.6283 | 292.8555 | 415.5314 | 1026.5183 | 258.1705 | 0 | 0 | 0 | 0 | 94.199 | 206.0602 | 300.2592 | -0.14696 | -0.0059351 | 1.0145 | 6.4523 | 102.7123 | 0.3048 | 102.6905 | 1.8991 | 16.5633 | 0.0078509 | 0.0078509 | 0 | 0.15769 | 0 | 0.0012614 | 0.68071 | 383.8442 | 1396.2656 | 102.9953 |  |  | 0.043742 | 0 | 10.465 | 0.65 | 0 | 394.5055 | 402.7953 | 447.8778 | -15000 | -18339.6421 | 1833.9642 | 1728.3697 | 238.8049 | -31372.4675 | 50952 | 157 | 7085 | 157 | 7.9417 | 0.81694 | 7085 |  | 10.4526 | 1.0752 | 0.81412 | 998.6546
229 | 96.2407 | 371.6883 | 293.4014 | 415.79 | 1027.453 | 258.4056 | 0 | 0 | 0 | 0 | 94.1795 | 206.0177 | 300.1972 | -0.14696 | -0.0059351 | 1.0145 | 6.4528 | 102.5734 | 0.30055 | 102.6046 | 1.8368 | 16.0195 | 0.0075935 | 0.0075935 | 0 | 0.14752 | 0 | 0.0012639 | 0.6807 | 383.8873 | 1396.3037 | 102.9051 |  |  | 0.043704 | 0 | 10.465 | 0.65 | 0 | 394.5451 | 402.8273 | 447.8699 | -15000 | -18347.531 | 1834.7531 | 1728.2511 | 238.7212 | -31380.5588 | 50952 | 157 | 7085 | 157 | 7.9417 | 0.81694 | 7085 |  | 10.4526 | 1.0752 | 0.81412 | 998.6546
230 | 96.4477 | 371.748 | 293.9455 | 416.0472 | 1028.3838 | 258.6396 | 0 | 0 | 0 | 0 | 94.1609 | 205.9769 | 300.1377 | -0.14696 | -0.0059351 | 1.0146 | 6.4534 | 102.5334 | 0.29637 | 102.5191 | 1.7766 | 15.4937 | 0.0073446 | 0.0073446 | 0 | 0.138 | 0 | 0.0012665 | 0.68069 | 383.9425 | 1396.2732 | 102.8155 |  |  | 0.043666 | 0 | 10.465 | 0.65 | 0 | 394.5858 | 402.8606 | 447.8624 | -15000 | -18355.4045 | 1835.5405 | 1728.1289 | 238.6355 | -31388.6401 | 50952 | 157 | 7085 | 157 | 7.9417 | 0.81694 | 7085 |  | 10.4526 | 1.0752 | 0.81412 | 998.6546
231 | 96.6546 | 371.8075 | 294.4888 | 416.3039 | 1029.3105 | 258.8727 | 0 | 0 | 0 | 0 | 94.143 | 205.9378 | 300.0808 | -0.14696 | -0.0059351 | 1.0146 | 6.4539 | 102.3968 | 0.29225 | 102.4341 | 1.7184 | 14.9851 | 0.0071038 | 0.0071038 | 0 | 0.12909 | 0 | 0.001269 | 0.68068 | 383.9854 | 1396.311 | 102.7264 |  |  | 0.043628 | 0 | 10.465 | 0.65 | 0 | 394.6252 | 402.8925 | 447.8549 | -15000 | -18363.2628 | 1836.3263 | 1728.0108 | 238.5476 | -31396.7043 | 50952 | 157 | 7085 | 157 | 7.9417 | 0.81694 | 7085 |  | 10.4526 | 1.0752 | 0.81412 | 998.6546
232 | 96.8608 | 371.8667 | 295.0303 | 416.5593 | 1030.2332 | 259.1048 | 0 | 0 | 0 | 0 | 94.1259 | 205.9005 | 300.0264 | -0.14696 | -0.0059351 | 1.0146 | 6.4544 | 102.3567 | 0.2882 | 102.3496 | 1.662 | 14.4931 | 0.0068709 | 0.0068709 | 0 | 0.12076 | 0 | 0.0012716 | 0.68068 | 384.0402 | 1396.2815 | 102.6378 |  |  | 0.043591 | 0 | 10.465 | 0.65 | 0 | 394.6657 | 402.9257 | 447.8477 | -15000 | -18371.1059 | 1837.1106 | 1727.8894 | 238.4578 | -31404.7587 | 50952 | 157 | 7085 | 157 | 7.9417 | 0.81694 | 7085 |  | 10.4526 | 1.0752 | 0.81412 | 998.6546
233 | 97.0668 | 371.9258 | 295.5711 | 416.814 | 1031.152 | 259.3358 | 0 | 0 | 0 | 0 | 94.1097 | 205.8649 | 299.9746 | -0.14696 | -0.0059351 | 1.0147 | 6.4548 | 102.2223 | 0.28421 | 102.2655 | 1.6075 | 14.0174 | 0.0066456 | 0.0066456 | 0 | 0.11297 | 0 | 0.0012741 | 0.68067 | 384.0829 | 1396.3189 | 102.5497 |  |  | 0.043553 | 0 | 10.465 | 0.65 | 0 | 394.7048 | 402.9575 | 447.8406 | -15000 | -18378.934 | 1837.8934 | 1727.7719 | 238.3658 | -31412.7963 | 50952 | 157 | 7085 | 157 | 7.9417 | 0.81694 | 7085 |  | 10.4526 | 1.0752 | 0.81412 | 998.6546
234 | 97.2722 | 371.9846 | 296.1101 | 417.0675 | 1032.0667 | 259.5659 | 0 | 0 | 0 | 0 | 94.0942 | 205.8311 | 299.9253 | -0.14696 | -0.0059351 | 1.0147 | 6.4553 | 102.1821 | 0.28028 | 102.1819 | 1.5548 | 13.5572 | 0.0064278 | 0.0064278 | 0 | 0.10568 | 0 | 0.0012767 | 0.68067 | 384.1372 | 1396.2905 | 102.4622 |  |  | 0.043516 | 0 | 10.465 | 0.65 | 0 | 394.7451 | 402.9905 | 447.8338 | -15000 | -18386.7472 | 1838.6747 | 1727.6511 | 238.2719 | -31420.8243 | 50952 | 157 | 7085 | 157 | 7.9417 | 0.81694 | 7085 |  | 10.4526 | 1.0752 | 0.81412 | 998.6546
235 | 97.4773 | 372.0432 | 296.6483 | 417.3204 | 1032.9776 | 259.795 | 0 | 0 | 0 | 0 | 94.0795 | 205.7989 | 299.8784 | -0.14696 | -0.0059351 | 1.0147 | 6.4557 | 102.0498 | 0.27641 | 102.0987 | 1.5039 | 13.1122 | 0.006217 | 0.006217 | 0 | 0.098857 | 0 | 0.0012792 | 0.68066 | 384.1798 | 1396.3275 | 102.3751 |  |  | 0.043479 | 0 | 10.465 | 0.65 | 0 | 394.784 | 403.0221 | 447.827 | -15000 | -18394.5457 | 1839.4546 | 1727.5342 | 238.1757 | -31428.8357 | 50952 | 157 | 7085 | 157 | 7.9417 | 0.81694 | 7085 |  | 10.4526 | 1.0752 | 0.81412 | 998.6546
236 | 97.6819 | 372.1016 | 297.1847 | 417.5721 | 1033.8845 | 260.0231 | 0 | 0 | 0 | 0 | 94.0656 | 205.7685 | 299.8341 | -0.14696 | -0.0059351 | 1.0147 | 6.4561 | 102.0096 | 0.2726 | 102.016 | 1.4546 | 12.6818 | 0.0060132 | 0.0060132 | 0 | 0.092477 | 0 | 0.0012818 | 0.68066 | 384.2336 | 1396.3001 | 102.2886 |  |  | 0.043442 | 0 | 10.465 | 0.65 | 0 | 394.8241 | 403.055 | 447.8205 | -15000 | -18402.3295 | 1840.233 | 1727.4141 | 238.0778 | -31436.8376 | 50952 | 157 | 7085 | 157 | 7.9417 | 0.81694 | 7085 |  | 10.4526 | 1.0752 | 0.81412 | 998.6546
237 | 97.8862 | 372.1598 | 297.7204 | 417.8231 | 1034.7875 | 260.2502 | 0 | 0 | 0 | 0 | 94.0524 | 205.7397 | 299.7921 | -0.14696 | -0.0059351 | 1.0147 | 6.4565 | 101.8794 | 0.26884 | 101.9337 | 1.4069 | 12.2655 | 0.0058161 | 0.0058161 | 0 | 0.086509 | 0 | 0.0012843 | 0.68066 | 384.276 | 1396.3366 | 102.2025 |  |  | 0.043406 | 0 | 10.465 | 0.65 | 0 | 394.8628 | 403.0866 | 447.8141 | -15000 | -18410.0988 | 1841.0099 | 1727.2978 | 237.9777 | -31444.8234 | 50952 | 157 | 7085 | 157 | 7.9417 | 0.81694 | 7085 |  | 10.4526 | 1.0752 | 0.81412 | 998.6546
238 | 98.0899 | 372.2177 | 298.2543 | 418.0729 | 1035.6867 | 260.4763 | 0 | 0 | 0 | 0 | 94.0401 | 205.7126 | 299.7527 | -0.14696 | -0.0059351 | 1.0147 | 6.4568 | 101.8391 | 0.26515 | 101.8518 | 1.3608 | 11.8629 | 0.0056254 | 0.0056254 | 0 | 0.080927 | 0 | 0.0012869 | 0.68066 | 384.3293 | 1396.3102 | 102.1169 |  |  | 0.043369 | 0 | 10.465 | 0.65 | 0 | 394.9027 | 403.1193 | 447.8079 | -15000 | -18417.8537 | 1841.7854 | 1727.1784 | 237.8757 | -31452.7997 | 50952 | 157 | 7085 | 157 | 7.9417 | 0.81694 | 7085 |  | 10.4526 | 1.0752 | 0.81412 | 998.6546
239 | 98.2933 | 372.2754 | 298.7874 | 418.322 | 1036.5819 | 260.7015 | 0 | 0 | 0 | 0 | 94.0284 | 205.6872 | 299.7156 | -0.14696 | -0.0059351 | 1.0148 | 6.4571 | 101.7109 | 0.26151 | 101.7704 | 1.3161 | 11.4735 | 0.005441 | 0.005441 | 0 | 0.075704 | 0 | 0.0012894 | 0.68066 | 384.3715 | 1396.3463 | 102.0319 |  |  | 0.043333 | 0 | 10.465 | 0.65 | 0 | 394.9412 | 403.1507 | 447.8018 | -15000 | -18425.5944 | 1842.5594 | 1727.0627 | 237.7716 | -31460.7601 | 50952 | 157 | 7085 | 157 | 7.9417 | 0.81694 | 7085 |  | 10.4526 | 1.0752 | 0.81412 | 998.6546
240 | 98.4962 | 372.3329 | 299.3187 | 418.57 | 1037.4733 | 260.9257 | 0 | 0 | 0 | 0 | 94.0176 | 205.6635 | 299.681 | -0.14696 | -0.0059351 | 1.0148 | 6.4574 | 101.6705 | 0.25792 | 101.6894 | 1.273 | 11.0969 | 0.0052626 | 0.0052626 | 0 | 0.070819 | 0 | 0.001292 | 0.68066 | 384.4244 | 1396.3207 | 101.9473 |  |  | 0.043297 | 0 | 10.465 | 0.65 | 0 | 394.9808 | 403.1833 | 447.796 | -15000 | -18433.3208 | 1843.3321 | 1726.944 | 237.6657 | -31468.7111 | 50952 | 157 | 7085 | 157 | 7.9417 | 0.81694 | 7085 |  | 10.4526 | 1.0752 | 0.81412 | 998.6546
241 | 98.6988 | 372.3902 | 299.8492 | 418.8173 | 1038.3609 | 261.1489 | 0 | 0 | 0 | 0 | 94.0075 | 205.6413 | 299.6488 | -0.14696 | -0.0059351 | 1.0148 | 6.4577 | 101.5443 | 0.25439 | 101.6088 | 1.2313 | 10.7326 | 0.0050901 | 0.0050901 | 0 | 0.066249 | 0 | 0.0012945 | 0.68066 | 384.4664 | 1396.3564 | 101.8632 |  |  | 0.043262 | 0 | 10.465 | 0.65 | 0 | 395.0191 | 403.2146 | 447.7902 | -15000 | -18441.0332 | 1844.1033 | 1726.8289 | 237.5577 | -31476.6466 | 50952 | 157 | 7085 | 157 | 7.9417 | 0.81694 | 7085 |  | 10.4526 | 1.0752 | 0.81412 | 998.6546
242 | 98.9008 | 372.4472 | 300.3779 | 419.0634 | 1039.2446 | 261.3712 | 0 | 0 | 0 | 0 | 93.9981 | 205.6209 | 299.619 | -0.14696 | -0.0059351 | 1.0148 | 6.458 | 101.5039 | 0.25092 | 101.5286 | 1.1909 | 10.3803 | 0.0049232 | 0.0049232 | 0 | 0.061973 | 0 | 0.0012971 | 0.68066 | 384.5188 | 1396.3317 | 101.7795 |  |  | 0.043226 | 0 | 10.465 | 0.65 | 0 | 395.0585 | 403.247 | 447.7847 | -15000 | -18448.7317 | 1844.8732 | 1726.7109 | 237.4479 | -31484.5729 | 50952 | 157 | 7085 | 157 | 7.9417 | 0.81694 | 7085 |  | 10.4526 | 1.0752 | 0.81412 | 998.6546
243 | 99.1025 | 372.5041 | 300.9059 | 419.3089 | 1040.1245 | 261.5925 | 0 | 0 | 0 | 0 | 93.9895 | 205.602 | 299.5915 | -0.14696 | -0.0059351 | 1.0148 | 6.4582 | 101.3796 | 0.24749 | 101.4488 | 1.1519 | 10.0396 | 0.0047618 | 0.0047618 | 0 | 0.057974 | 0 | 0.0012996 | 0.68067 | 384.5606 | 1396.3669 | 101.6963 |  |  | 0.043191 | 0 | 10.465 | 0.65 | 0 | 395.0966 | 403.2782 | 447.7792 | -15000 | -18456.4163 | 1845.6416 | 1726.5965 | 237.3361 | -31492.4838 | 50952 | 157 | 7085 | 157 | 7.9417 | 0.81694 | 7085 |  | 10.4526 | 1.0752 | 0.81412 | 998.6546
244 | 99.3037 | 372.5607 | 301.432 | 419.5532 | 1041.0007 | 261.8128 | 0 | 0 | 0 | 0 | 93.9816 | 205.5848 | 299.5665 | -0.14696 | -0.0059351 | 1.0148 | 6.4585 | 101.3392 | 0.24412 | 101.3695 | 1.1141 | 9.71 | 0.0046057 | 0.0046057 | 0 | 0.054233 | 0 | 0.0013021 | 0.68067 | 384.6126 | 1396.3431 | 101.6136 |  |  | 0.043156 | 0 | 10.465 | 0.65 | 0 | 395.1357 | 403.3104 | 447.7739 | -15000 | -18464.0872 | 1846.4087 | 1726.4791 | 237.2225 | -31500.3856 | 50952 | 157 | 7085 | 157 | 7.9417 | 0.81694 | 7085 |  | 10.4526 | 1.0752 | 0.81412 | 998.6546
245 | 99.5046 | 372.6171 | 301.9573 | 419.7969 | 1041.873 | 262.0322 | 0 | 0 | 0 | 0 | 93.9745 | 205.5692 | 299.5437 | -0.14696 | -0.0059351 | 1.0147 | 6.4587 | 101.2168 | 0.2408 | 101.2905 | 1.0776 | 9.3913 | 0.0044547 | 0.0044547 | 0 | 0.050733 | 0 | 0.0013047 | 0.68068 | 384.6542 | 1396.3778 | 101.5313 |  |  | 0.043121 | 0 | 10.465 | 0.65 | 0 | 395.1737 | 403.3414 | 447.7687 | -15000 | -18471.7445 | 1847.1745 | 1726.3653 | 237.1068 | -31508.2724 | 50952 | 157 | 7085 | 157 | 7.9417 | 0.81694 | 7085 |  | 10.4526 | 1.0752 | 0.81412 | 998.6546
246 | 99.7048 | 372.6733 | 302.4809 | 420.0393 | 1042.7416 | 262.2507 | 0 | 0 | 0 | 0 | 93.9681 | 205.5552 | 299.5233 | -0.14696 | -0.0059351 | 1.0147 | 6.4589 | 101.1764 | 0.23752 | 101.212 | 1.0422 | 9.083 | 0.0043087 | 0.0043087 | 0 | 0.047459 | 0 | 0.0013072 | 0.68068 | 384.7057 | 1396.3547 | 101.4495 |  |  | 0.043086 | 0 | 10.465 | 0.65 | 0 | 395.2125 | 403.3735 | 447.7638 | -15000 | -18479.3883 | 1847.9388 | 1726.2487 | 236.9895 | -31516.1501 | 50952 | 157 | 7085 | 157 | 7.9417 | 0.81694 | 7085 |  | 10.4526 | 1.0752 | 0.81412 | 998.6546
247 | 99.9048 | 372.7293 | 303.0036 | 420.2812 | 1043.6065 | 262.4682 | 0 | 0 | 0 | 0 | 93.9624 | 205.5427 | 299.5051 | -0.14696 | -0.0059351 | 1.0147 | 6.459 | 101.0558 | 0.2343 | 101.1339 | 1.0081 | 8.7849 | 0.0041674 | 0.0041674 | 0 | 0.044397 | 0 | 0.0013098 | 0.68069 | 384.7471 | 1396.3889 | 101.3681 |  |  | 0.043051 | 0 | 10.465 | 0.65 | 0 | 395.2503 | 403.4044 | 447.7588 | -15000 | -18487.0187 | 1848.7019 | 1726.1355 | 236.8701 | -31524.0131 | 50952 | 157 | 7085 | 157 | 7.9417 | 0.81694 | 7085 |  | 10.4526 | 1.0752 | 0.81412 | 998.6546
248 | 100.1042 | 372.785 | 303.5245 | 420.5219 | 1044.4676 | 262.6848 | 0 | 0 | 0 | 0 | 93.9574 | 205.5319 | 299.4894 | -0.14696 | -0.0059351 | 1.0147 | 6.4592 | 101.0154 | 0.23112 | 101.0561 | 0.97502 | 8.4965 | 0.0040308 | 0.0040308 | 0 | 0.041532 | 0 | 0.0013123 | 0.6807 | 384.7982 | 1396.3665 | 101.2872 |  |  | 0.043017 | 0 | 10.465 | 0.65 | 0 | 395.2889 | 403.4363 | 447.7541 | -15000 | -18494.6358 | 1849.4636 | 1726.0196 | 236.749 | -31531.8672 | 50952 | 157 | 7085 | 157 | 7.9417 | 0.81694 | 7085 |  | 10.4526 | 1.0752 | 0.81412 | 998.6546
249 | 100.3034 | 372.8406 | 304.0447 | 420.7619 | 1045.3251 | 262.9004 | 0 | 0 | 0 | 0 | 93.9532 | 205.5226 | 299.4758 | -0.14696 | -0.0059351 | 1.0147 | 6.4593 | 100.8965 | 0.22799 | 100.9787 | 0.94306 | 8.2176 | 0.0038986 | 0.0038986 | 0 | 0.038851 | 0 | 0.0013149 | 0.68071 | 384.8394 | 1396.4003 | 101.2067 |  |  | 0.042983 | 0 | 10.465 | 0.65 | 0 | 395.3264 | 403.4671 | 447.7494 | -15000 | -18502.2397 | 1850.224 | 1725.9071 | 236.6259 | -31539.7067 | 50952 | 157 | 7085 | 157 | 7.9417 | 0.81694 | 7085 |  | 10.4526 | 1.0752 | 0.81412 | 998.6546
250 | 100.5019 | 372.8959 | 304.563 | 421.0008 | 1046.1788 | 263.1151 | 0 | 0 | 0 | 0 | 93.9497 | 205.5149 | 299.4646 | -0.14696 | -0.0059351 | 1.0146 | 6.4594 | 100.8561 | 0.22491 | 100.9018 | 0.91214 | 7.9479 | 0.0037708 | 0.0037708 | 0 | 0.036344 | 0 | 0.0013174 | 0.68072 | 384.8901 | 1396.3785 | 101.1267 |  |  | 0.042949 | 0 | 10.465 | 0.65 | 0 | 395.3648 | 403.4989 | 447.745 | -15000 | -18509.8306 | 1850.9831 | 1725.7919 | 236.5012 | -31547.5375 | 50952 | 157 | 7085 | 157 | 7.9417 | 0.81694 | 7085 |  | 10.4526 | 1.0752 | 0.81412 | 998.6546
251 | 100.7002 | 372.9511 | 305.0805 | 421.239 | 1047.0289 | 263.3289 | 0 | 0 | 0 | 0 | 93.9468 | 205.5087 | 299.4555 | -0.14696 | -0.0059351 | 1.0146 | 6.4595 | 100.739 | 0.22187 | 100.8252 | 0.88223 | 7.687 | 0.0036472 | 0.0036472 | 0 | 0.033999 | 0 | 0.00132 | 0.68073 | 384.931 | 1396.4118 | 101.047 |  |  | 0.042915 | 0 | 10.465 | 0.65 | 0 | 395.4021 | 403.5295 | 447.7406 | -15000 | -18517.4085 | 1851.7408 | 1725.68 | 236.3745 | -31555.3539 | 50952 | 157 | 7085 | 157 | 7.9417 | 0.81694 | 7085 |  | 10.4526 | 1.0752 | 0.81412 | 998.6546
252 | 100.8978 | 373.006 | 305.5962 | 421.4762 | 1047.8753 | 263.5418 | 0 | 0 | 0 | 0 | 93.9447 | 205.5041 | 299.4488 | -0.14696 | -0.0059351 | 1.0146 | 6.4595 | 100.6986 | 0.21887 | 100.7489 | 0.85331 | 7.4347 | 0.0035276 | 0.0035276 | 0 | 0.031805 | 0 | 0.0013225 | 0.68074 | 384.9813 | 1396.3907 | 100.9678 |  |  | 0.042881 | 0 | 10.465 | 0.65 | 0 | 395.4403 | 403.561 | 447.7364 | -15000 | -18524.9735 | 1852.4973 | 1725.5656 | 236.2461 | -31563.1618 | 50952 | 157 | 7085 | 157 | 7.9417 | 0.81694 | 7085 |  | 10.4526 | 1.0752 | 0.81412 | 998.6546
253 | 101.0952 | 373.0607 | 306.1111 | 421.7126 | 1048.7181 | 263.7537 | 0 | 0 | 0 | 0 | 93.9433 | 205.5009 | 299.4442 | -0.14696 | -0.0059351 | 1.0145 | 6.4596 | 100.5832 | 0.21592 | 100.6731 | 0.82534 | 7.1907 | 0.003412 | 0.003412 | 0 | 0.029752 | 0 | 0.0013251 | 0.68075 | 385.022 | 1396.4235 | 100.889 |  |  | 0.042848 | 0 | 10.465 | 0.65 | 0 | 395.4773 | 403.5915 | 447.7322 | -15000 | -18532.5257 | 1853.2526 | 1725.4544 | 236.1159 | -31570.9555 | 50952 | 157 | 7085 | 157 | 7.9417 | 0.81694 | 7085 |  | 10.4526 | 1.0752 | 0.81412 | 998.6546
254 | 101.2919 | 373.1151 | 306.6241 | 421.9479 | 1049.5572 | 263.9648 | 0 | 0 | 0 | 0 | 93.9426 | 205.4994 | 299.4419 | -0.14696 | -0.0059351 | 1.0145 | 6.4596 | 100.5428 | 0.21302 | 100.5976 | 0.79828 | 6.9546 | 0.0033001 | 0.0033001 | 0 | 0.027833 | 0 | 0.0013276 | 0.68077 | 385.0718 | 1396.4029 | 100.8106 |  |  | 0.042815 | 0 | 10.465 | 0.65 | 0 | 395.5152 | 403.6229 | 447.7282 | -15000 | -18540.0652 | 1854.0065 | 1725.3406 | 235.984 | -31578.7407 | 50952 | 157 | 7085 | 157 | 7.9417 | 0.81694 | 7085 |  | 10.4526 | 1.0752 | 0.81412 | 998.6546
255 | 101.4884 | 373.1695 | 307.1363 | 422.1826 | 1050.3927 | 264.1749 | 0 | 0 | 0 | 0 | 93.9425 | 205.4993 | 299.4418 | -0.14696 | -0.0059351 | 1.0145 | 6.4596 | 100.429 | 0.21015 | 100.5225 | 0.77211 | 6.7264 | 0.0031919 | 0.0031919 | 0 | 0.026036 | 0 | 0.0013301 | 0.68078 | 385.1123 | 1396.4352 | 100.7327 |  |  | 0.042782 | 0 | 10.465 | 0.65 | 0 | 395.5521 | 403.6532 | 447.7242 | -15000 | -18547.5922 | 1854.7592 | 1725.2301 | 235.8502 | -31586.512 | 50952 | 157 | 7085 | 157 | 7.9417 | 0.81694 | 7085 |  | 10.4526 | 1.0752 | 0.81412 | 998.6546
256 | 101.6842 | 373.2235 | 307.6468 | 422.4162 | 1051.2247 | 264.3842 | 0 | 0 | 0 | 0 | 93.9432 | 205.5007 | 299.4439 | -0.14696 | -0.0059351 | 1.0144 | 6.4596 | 100.3886 | 0.20733 | 100.4478 | 0.7468 | 6.5056 | 0.0030873 | 0.0030873 | 0 | 0.024356 | 0 | 0.0013327 | 0.68079 | 385.1617 | 1396.4152 | 100.6551 |  |  | 0.042749 | 0 | 10.465 | 0.65 | 0 | 395.5898 | 403.6845 | 447.7205 | -15000 | -18555.1067 | 1855.5107 | 1725.1171 | 235.7148 | -31594.2749 | 50952 | 157 | 7085 | 157 | 7.9417 | 0.81694 | 7085 |  | 10.4526 | 1.0752 | 0.81412 | 998.6546
257 | 101.8798 | 373.2774 | 308.1563 | 422.6491 | 1052.053 | 264.5925 | 0 | 0 | 0 | 0 | 93.9445 | 205.5036 | 299.4481 | -0.14696 | -0.0059351 | 1.0144 | 6.4595 | 100.2765 | 0.20455 | 100.3734 | 0.72231 | 6.292 | 0.0029861 | 0.0029861 | 0 | 0.022785 | 0 | 0.0013352 | 0.68081 | 385.202 | 1396.4469 | 100.5779 |  |  | 0.042716 | 0 | 10.465 | 0.65 | 0 | 395.6264 | 403.7146 | 447.7167 | -15000 | -18562.6088 | 1856.2609 | 1725.0072 | 235.5775 | -31602.0241 | 50952 | 157 | 7085 | 157 | 7.9417 | 0.81694 | 7085 |  | 10.4526 | 1.0752 | 0.81412 | 998.6546
258 | 102.0748 | 373.331 | 308.6641 | 422.8809 | 1052.8778 | 264.7999 | 0 | 0 | 0 | 0 | 93.9465 | 205.508 | 299.4545 | -0.14696 | -0.0059351 | 1.0143 | 6.4595 | 100.2361 | 0.2018 | 100.2994 | 0.69863 | 6.0855 | 0.0028882 | 0.0028882 | 0 | 0.021314 | 0 | 0.0013378 | 0.68083 | 385.251 | 1396.4274 | 100.5012 |  |  | 0.042683 | 0 | 10.465 | 0.65 | 0 | 395.6638 | 403.7457 | 447.7132 | -15000 | -18570.0987 | 1857.0099 | 1724.8949 | 235.4387 | -31609.765 | 50952 | 157 | 7085 | 157 | 7.9417 | 0.81694 | 7085 |  | 10.4526 | 1.0752 | 0.81412 | 998.6546
259 | 102.2694 | 373.3845 | 309.171 | 423.112 | 1053.6991 | 265.0065 | 0 | 0 | 0 | 0 | 93.9492 | 205.5138 | 299.463 | -0.14696 | -0.0059351 | 1.0143 | 6.4594 | 100.1255 | 0.1991 | 100.2257 | 0.67573 | 5.8858 | 0.0027935 | 0.0027935 | 0 | 0.019939 | 0 | 0.0013403 | 0.68084 | 385.291 | 1396.4585 | 100.4248 |  |  | 0.042651 | 0 | 10.465 | 0.65 | 0 | 395.7002 | 403.7757 | 447.7096 | -15000 | -18577.5763 | 1857.7576 | 1724.7857 | 235.2981 | -31617.4925 | 50952 | 157 | 7085 | 157 | 7.9417 | 0.81694 | 7085 |  | 10.4526 | 1.0752 | 0.81412 | 998.6546
260 | 102.4635 | 373.4377 | 309.6761 | 423.342 | 1054.5168 | 265.2121 | 0 | 0 | 0 | 0 | 93.9525 | 205.5211 | 299.4736 | -0.14696 | -0.0059351 | 1.0142 | 6.4593 | 100.0852 | 0.19644 | 100.1524 | 0.65358 | 5.6926 | 0.0027019 | 0.0027019 | 0 | 0.018652 | 0 | 0.0013429 | 0.68086 | 385.3396 | 1396.4395 | 100.3488 |  |  | 0.042618 | 0 | 10.465 | 0.65 | 0 | 395.7374 | 403.8065 | 447.7063 | -15000 | -18585.0418 | 1858.5042 | 1724.6742 | 235.1559 | -31625.2118 | 50952 | 157 | 7085 | 157 | 7.9417 | 0.81694 | 7085 |  | 10.4526 | 1.0752 | 0.81412 | 998.6546
261 | 102.6572 | 373.4907 | 310.1803 | 423.5714 | 1055.331 | 265.4169 | 0 | 0 | 0 | 0 | 93.9565 | 205.5299 | 299.4864 | -0.14696 | -0.0059351 | 1.0142 | 6.4592 | 99.9762 | 0.19381 | 100.0794 | 0.63215 | 5.5057 | 0.0026133 | 0.0026133 | 0 | 0.017449 | 0 | 0.0013454 | 0.68088 | 385.3794 | 1396.4701 | 100.2732 |  |  | 0.042586 | 0 | 10.465 | 0.65 | 0 | 395.7736 | 403.8364 | 447.7029 | -15000 | -18592.4954 | 1859.2495 | 1724.5657 | 235.0119 | -31632.9178 | 50952 | 157 | 7085 | 157 | 7.9417 | 0.81694 | 7085 |  | 10.4526 | 1.0752 | 0.81412 | 998.6546
262 | 102.8504 | 373.5435 | 310.6828 | 423.7997 | 1056.1418 | 265.6208 | 0 | 0 | 0 | 0 | 93.9612 | 205.5401 | 299.5013 | -0.14696 | -0.0059351 | 1.0141 | 6.4591 | 99.9359 | 0.19123 | 100.0068 | 0.61142 | 5.325 | 0.0025277 | 0.0025277 | 0 | 0.016323 | 0 | 0.0013479 | 0.6809 | 385.4276 | 1396.4516 | 100.198 |  |  | 0.042554 | 0 | 10.465 | 0.65 | 0 | 395.8105 | 403.867 | 447.6997 | -15000 | -18599.937 | 1859.9937 | 1724.4549 | 234.8663 | -31640.6157 | 50952 | 157 | 7085 | 157 | 7.9417 | 0.81694 | 7085 |  | 10.4526 | 1.0752 | 0.81412 | 998.6546
263 | 103.0432 | 373.5961 | 311.1843 | 424.0273 | 1056.949 | 265.8238 | 0 | 0 | 0 | 0 | 93.9665 | 205.5517 | 299.5182 | -0.14696 | -0.0059351 | 1.014 | 6.4589 | 99.8283 | 0.18868 | 99.9345 | 0.59138 | 5.1503 | 0.0024448 | 0.0024448 | 0 | 0.015269 | 0 | 0.0013505 | 0.68092 | 385.4671 | 1396.4816 | 100.1232 |  |  | 0.042523 | 0 | 10.465 | 0.65 | 0 | 395.8464 | 403.8967 | 447.6966 | -15000 | -18607.3668 | 1860.7367 | 1724.3471 | 234.7191 | -31648.3007 | 50952 | 157 | 7085 | 157 | 7.9417 | 0.81694 | 7085 |  | 10.4526 | 1.0752 | 0.81412 | 998.6546
264 | 103.2354 | 373.6485 | 311.6841 | 424.2539 | 1057.7528 | 266.026 | 0 | 0 | 0 | 0 | 93.9725 | 205.5648 | 299.5372 | -0.14696 | -0.0059351 | 1.014 | 6.4587 | 99.7881 | 0.18616 | 99.8625 | 0.57199 | 4.9812 | 0.0023646 | 0.0023646 | 0 | 0.014284 | 0 | 0.001353 | 0.68094 | 385.5149 | 1396.4634 | 100.0487 |  |  | 0.042491 | 0 | 10.465 | 0.65 | 0 | 395.8831 | 403.9272 | 447.6936 | -15000 | -18614.7848 | 1861.4785 | 1724.237 | 234.5703 | -31655.9775 | 50952 | 157 | 7085 | 157 | 7.9417 | 0.81694 | 7085 |  | 10.4526 | 1.0752 | 0.81412 | 998.6546
265 | 103.4273 | 373.7007 | 312.1829 | 424.4798 | 1058.5531 | 266.2273 | 0 | 0 | 0 | 0 | 93.9791 | 205.5792 | 299.5583 | -0.14696 | -0.0059351 | 1.0139 | 6.4585 | 99.682 | 0.18368 | 99.7909 | 0.55324 | 4.8177 | 0.0022871 | 0.0022871 | 0 | 0.013362 | 0 | 0.0013556 | 0.68097 | 385.5542 | 1396.4929 | 99.9746 |  |  | 0.04246 | 0 | 10.465 | 0.65 | 0 | 395.9188 | 403.9567 | 447.6906 | -15000 | -18622.1913 | 1862.2191 | 1724.1299 | 234.4197 | -31663.6416 | 50952 | 157 | 7085 | 157 | 7.9417 | 0.81694 | 7085 |  | 10.4526 | 1.0752 | 0.81412 | 998.6546
266 | 103.6186 | 373.7527 | 312.6799 | 424.7046 | 1059.3499 | 266.4277 | 0 | 0 | 0 | 0 | 93.9863 | 205.5951 | 299.5815 | -0.14696 | -0.0059351 | 1.0138 | 6.4583 | 99.6418 | 0.18124 | 99.7196 | 0.5351 | 4.6596 | 0.0022121 | 0.0022121 | 0 | 0.0125 | 0 | 0.0013581 | 0.68099 | 385.6016 | 1396.4751 | 99.9009 |  |  | 0.042428 | 0 | 10.465 | 0.65 | 0 | 395.9552 | 403.987 | 447.6877 | -15000 | -18629.5861 | 1862.9586 | 1724.0206 | 234.2677 | -31671.2978 | 50952 | 157 | 7085 | 157 | 7.9417 | 0.81694 | 7085 |  | 10.4526 | 1.0752 | 0.81412 | 998.6546
267 | 103.8096 | 373.8045 | 313.1761 | 424.9287 | 1060.1434 | 266.6272 | 0 | 0 | 0 | 0 | 93.9942 | 205.6124 | 299.6066 | -0.14696 | -0.0059351 | 1.0137 | 6.4581 | 99.5371 | 0.17883 | 99.6487 | 0.51756 | 4.5067 | 0.0021396 | 0.0021396 | 0 | 0.011693 | 0 | 0.0013606 | 0.68101 | 385.6407 | 1396.504 | 99.8275 |  |  | 0.042397 | 0 | 10.465 | 0.65 | 0 | 395.9907 | 404.0164 | 447.6849 | -15000 | -18636.9695 | 1863.6969 | 1723.9142 | 234.114 | -31678.9413 | 50952 | 157 | 7085 | 157 | 7.9417 | 0.81694 | 7085 |  | 10.4526 | 1.0752 | 0.81412 | 998.6546
268 | 103.9999 | 373.856 | 313.6704 | 425.1518 | 1060.9334 | 266.8259 | 0 | 0 | 0 | 0 | 94.0028 | 205.631 | 299.6338 | -0.14696 | -0.0059351 | 1.0137 | 6.4579 | 99.497 | 0.17646 | 99.578 | 0.50059 | 4.3587 | 0.0020695 | 0.0020695 | 0 | 0.010939 | 0 | 0.0013632 | 0.68104 | 385.6876 | 1396.4865 | 99.7545 |  |  | 0.042366 | 0 | 10.465 | 0.65 | 0 | 396.0269 | 404.0465 | 447.6822 | -15000 | -18644.3415 | 1864.4341 | 1723.8057 | 233.9589 | -31686.577 | 50952 | 157 | 7085 | 157 | 7.9417 | 0.81694 | 7085 |  | 10.4526 | 1.0752 | 0.81412 | 998.6546
269 | 104.19 | 373.9074 | 314.1638 | 425.3742 | 1061.7201 | 267.0238 | 0 | 0 | 0 | 0 | 94.0119 | 205.651 | 299.663 | -0.14696 | -0.0059351 | 1.0136 | 6.4576 | 99.3936 | 0.17412 | 99.5077 | 0 | 0 | 0 | 0 | 0 | 0 | 0 | 0.0013657 | 0.68106 | 385.7265 | 1396.5148 | 99.6818 |  |  | 0.042335 | 0 | 10.465 | 0.65 | 0 | 396.0621 | 404.0757 | 447.6796 | -15000 | -18651.7022 | 1865.1702 | 1723.6999 | 233.802 | -31694.2002 | 50952 | 157 | 7085 | 157 | 7.9417 | 0.81694 | 7085 |  | 10.4526 | 1.0752 | 0.81412 | 998.6546
270 | 104.3794 | 373.9585 | 314.6554 | 425.5956 | 1062.5034 | 267.2208 | 0 | 0 | 0 | 0 | 94.0217 | 205.6724 | 299.6941 | -0.14696 | -0.0059351 | 1.0135 | 6.4573 | 99.3536 | 0.17181 | 99.4377 | 0 | 0 | 0 | 0 | 0 | 0 | 0 | 0.0013682 | 0.68109 | 385.773 | 1396.4976 | 99.6095 |  |  | 0.042305 | 0 | 10.465 | 0.65 | 0 | 396.0981 | 404.1056 | 447.6771 | -15000 | -18659.0517 | 1865.9052 | 1723.5922 | 233.6438 | -31701.8157 | 50952 | 157 | 7085 | 157 | 7.9417 | 0.81694 | 7085 |  | 10.4526 | 1.0752 | 0.81412 | 998.6546
271 | 104.5685 | 374.0095 | 315.1461 | 425.8163 | 1063.2833 | 267.4169 | 0 | 0 | 0 | 0 | 94.0321 | 205.6952 | 299.7273 | -0.14696 | -0.0059351 | 1.0134 | 6.457 | 99.2516 | 0.16954 | 99.3681 | 0 | 0 | 0 | 0 | 0 | 0 | 0 | 0.0013708 | 0.68111 | 385.8116 | 1396.5253 | 99.5376 |  |  | 0.042274 | 0 | 10.465 | 0.65 | 0 | 396.1331 | 404.1346 | 447.6745 | -15000 | -18666.39 | 1866.639 | 1723.4872 | 233.4839 | -31709.419 | 50952 | 157 | 7085 | 157 | 7.9417 | 0.81694 | 7085 |  | 10.4526 | 1.0752 | 0.81412 | 998.6546
272 | 104.7569 | 374.0602 | 315.635 | 426.0359 | 1064.0599 | 267.6122 | 0 | 0 | 0 | 0 | 94.0431 | 205.7193 | 299.7624 | -0.14696 | -0.0059351 | 1.0133 | 6.4567 | 99.2116 | 0.1673 | 99.2987 | 0 | 0 | 0 | 0 | 0 | 0 | 0 | 0.0013733 | 0.68114 | 385.8577 | 1396.5083 | 99.466 |  |  | 0.042244 | 0 | 10.465 | 0.65 | 0 | 396.1687 | 404.1643 | 447.6721 | -15000 | -18673.7173 | 1867.3717 | 1723.3801 | 233.3225 | -31717.0146 | 50952 | 157 | 7085 | 157 | 7.9417 | 0.81694 | 7085 |  | 10.4526 | 1.0752 | 0.81412 | 998.6546
273 | 104.9451 | 374.1108 | 316.1229 | 426.2549 | 1064.8332 | 267.8067 | 0 | 0 | 0 | 0 | 94.0547 | 205.7447 | 299.7994 | -0.14696 | -0.0059351 | 1.0132 | 6.4564 | 99.111 | 0.16508 | 99.2297 | 0 | 0 | 0 | 0 | 0 | 0 | 0 | 0.0013759 | 0.68117 | 385.8961 | 1396.5355 | 99.3947 |  |  | 0.042213 | 0 | 10.465 | 0.65 | 0 | 396.2035 | 404.1931 | 447.6697 | -15000 | -18681.0336 | 1868.1034 | 1723.2758 | 233.1596 | -31724.5981 | 50952 | 157 | 7085 | 157 | 7.9417 | 0.81694 | 7085 |  | 10.4526 | 1.0752 | 0.81412 | 998.6546
274 | 105.1326 | 374.1611 | 316.609 | 426.4728 | 1065.6031 | 268.0003 | 0 | 0 | 0 | 0 | 94.067 | 205.7715 | 299.8384 | -0.14696 | -0.0059351 | 1.0131 | 6.456 | 99.0711 | 0.1629 | 99.1609 | 0 | 0 | 0 | 0 | 0 | 0 | 0 | 0.0013784 | 0.6812 | 385.9418 | 1396.5187 | 99.3238 |  |  | 0.042183 | 0 | 10.465 | 0.65 | 0 | 396.2389 | 404.2227 | 447.6675 | -15000 | -18688.339 | 1868.8339 | 1723.1696 | 232.9953 | -31732.1741 | 50952 | 157 | 7085 | 157 | 7.9417 | 0.81694 | 7085 |  | 10.4526 | 1.0752 | 0.81412 | 998.6546
275 | 105.3198 | 374.2113 | 317.0942 | 426.6901 | 1066.3697 | 268.1932 | 0 | 0 | 0 | 0 | 94.0798 | 205.7996 | 299.8793 | -0.14696 | -0.0059351 | 1.0131 | 6.4557 | 98.9717 | 0.16075 | 99.0925 | 0 | 0 | 0 | 0 | 0 | 0 | 0 | 0.0013809 | 0.68123 | 385.98 | 1396.5453 | 99.2532 |  |  | 0.042153 | 0 | 10.465 | 0.65 | 0 | 396.2734 | 404.2513 | 447.6652 | -15000 | -18695.6336 | 1869.5634 | 1723.066 | 232.8295 | -31739.7381 | 50952 | 157 | 7085 | 157 | 7.9417 | 0.81694 | 7085 |  | 10.4526 | 1.0752 | 0.81412 | 998.6546
276 | 105.5063 | 374.2612 | 317.5776 | 426.9063 | 1067.1331 | 268.3851 | 0 | 0 | 0 | 0 | 94.0932 | 205.829 | 299.9222 | -0.14696 | -0.0059351 | 1.013 | 6.4553 | 98.9319 | 0.15864 | 99.0243 | 0 | 0 | 0 | 0 | 0 | 0 | 0 | 0.0013834 | 0.68126 | 386.0253 | 1396.5287 | 99.183 |  |  | 0.042123 | 0 | 10.465 | 0.65 | 0 | 396.3086 | 404.2806 | 447.6631 | -15000 | -18702.9175 | 1870.2918 | 1722.9606 | 232.6622 | -31747.2947 | 50952 | 157 | 7085 | 157 | 7.9417 | 0.81694 | 7085 |  | 10.4526 | 1.0752 | 0.81412 | 998.6546
277 | 105.6925 | 374.311 | 318.06 | 427.1219 | 1067.8932 | 268.5763 | 0 | 0 | 0 | 0 | 94.1073 | 205.8596 | 299.9669 | -0.14696 | -0.0059351 | 1.0129 | 6.4549 | 98.8338 | 0.15655 | 98.9565 | 0 | 0 | 0 | 0 | 0 | 0 | 0 | 0.001386 | 0.68129 | 386.0632 | 1396.5546 | 99.1131 |  |  | 0.042094 | 0 | 10.465 | 0.65 | 0 | 396.3429 | 404.3091 | 447.6609 | -15000 | -18710.1907 | 1871.0191 | 1722.8577 | 232.4935 | -31754.8396 | 50952 | 157 | 7085 | 157 | 7.9417 | 0.81694 | 7085 |  | 10.4526 | 1.0752 | 0.81412 | 998.6546
278 | 105.8781 | 374.3605 | 318.5406 | 427.3364 | 1068.65 | 268.7667 | 0 | 0 | 0 | 0 | 94.1219 | 205.8916 | 300.0135 | -0.14696 | -0.0059351 | 1.0128 | 6.4545 | 98.794 | 0.15448 | 98.889 | 0 | 0 | 0 | 0 | 0 | 0 | 0 | 0.0013885 | 0.68132 | 386.1081 | 1396.5383 | 99.0435 |  |  | 0.042064 | 0 | 10.465 | 0.65 | 0 | 396.3778 | 404.3382 | 447.6589 | -15000 | -18717.4534 | 1871.7453 | 1722.753 | 232.3233 | -31762.377 | 50952 | 157 | 7085 | 157 | 7.9417 | 0.81694 | 7085 |  | 10.4526 | 1.0752 | 0.81412 | 998.6546
279 | 106.0634 | 374.4099 | 319.0202 | 427.5503 | 1069.4036 | 268.9562 | 0 | 0 | 0 | 0 | 94.1371 | 205.9249 | 300.062 | -0.14696 | -0.0059351 | 1.0126 | 6.454 | 98.6972 | 0.15245 | 98.8217 | 0 | 0 | 0 | 0 | 0 | 0 | 0 | 0.001391 | 0.68136 | 386.1457 | 1396.5635 | 98.9742 |  |  | 0.042035 | 0 | 10.465 | 0.65 | 0 | 396.4118 | 404.3665 | 447.6569 | -15000 | -18724.7055 | 1872.4705 | 1722.6509 | 232.1517 | -31769.9029 | 50952 | 157 | 7085 | 157 | 7.9417 | 0.81694 | 7085 |  | 10.4526 | 1.0752 | 0.81412 | 998.6546
280 | 106.248 | 374.459 | 319.498 | 427.7631 | 1070.154 | 269.1449 | 0 | 0 | 0 | 0 | 94.1529 | 205.9594 | 300.1123 | -0.14696 | -0.0059351 | 1.0125 | 6.4536 | 98.6575 | 0.15045 | 98.7548 | 0 | 0 | 0 | 0 | 0 | 0 | 0 | 0.0013936 | 0.68139 | 386.1902 | 1396.5473 | 98.9052 |  |  | 0.042005 | 0 | 10.465 | 0.65 | 0 | 396.4465 | 404.3954 | 447.655 | -15000 | -18731.9472 | 1873.1947 | 1722.547 | 231.9788 | -31777.4214 | 50952 | 157 | 7085 | 157 | 7.9417 | 0.81694 | 7085 |  | 10.4526 | 1.0752 | 0.81412 | 998.6546
281 | 106.4322 | 374.5079 | 319.9748 | 427.9753 | 1070.9011 | 269.3328 | 0 | 0 | 0 | 0 | 94.1693 | 205.9952 | 300.1645 | -0.14696 | -0.0059351 | 1.0124 | 6.4531 | 98.5618 | 0.14847 | 98.6881 | 0 | 0 | 0 | 0 | 0 | 0 | 0 | 0.0013961 | 0.68142 | 386.2276 | 1396.5719 | 98.8366 |  |  | 0.041976 | 0 | 10.465 | 0.65 | 0 | 396.4803 | 404.4235 | 447.6531 | -15000 | -18739.1785 | 1873.9179 | 1722.4456 | 231.8044 | -31784.9286 | 50952 | 157 | 7085 | 157 | 7.9417 | 0.81694 | 7085 |  | 10.4526 | 1.0752 | 0.81412 | 998.6546
282 | 106.6159 | 374.5567 | 320.4498 | 428.1864 | 1071.6451 | 269.5199 | 0 | 0 | 0 | 0 | 94.1862 | 206.0323 | 300.2185 | -0.14696 | -0.0059351 | 1.0123 | 6.4526 | 98.5222 | 0.14652 | 98.6218 | 0 | 0 | 0 | 0 | 0 | 0 | 0 | 0.0013986 | 0.68146 | 386.2718 | 1396.5558 | 98.7683 |  |  | 0.041947 | 0 | 10.465 | 0.65 | 0 | 396.5146 | 404.4522 | 447.6513 | -15000 | -18746.3996 | 1874.64 | 1722.3424 | 231.6287 | -31792.4285 | 50952 | 157 | 7085 | 157 | 7.9417 | 0.81694 | 7085 |  | 10.4526 | 1.0752 | 0.81412 | 998.6546
283 | 106.7991 | 374.6052 | 320.9238 | 428.3969 | 1072.3859 | 269.7062 | 0 | 0 | 0 | 0 | 94.2037 | 206.0706 | 300.2743 | -0.14696 | -0.0059351 | 1.0122 | 6.4521 | 98.4277 | 0.1446 | 98.5557 | 0 | 0 | 0 | 0 | 0 | 0 | 0 | 0.0014011 | 0.68149 | 386.3089 | 1396.5798 | 98.7003 |  |  | 0.041918 | 0 | 10.465 | 0.65 | 0 | 396.5482 | 404.4801 | 447.6494 | -15000 | -18753.6104 | 1875.361 | 1722.2418 | 231.4515 | -31799.9171 | 50952 | 157 | 7085 | 157 | 7.9417 | 0.81694 | 7085 |  | 10.4526 | 1.0752 | 0.81412 | 998.6546
284 | 106.9818 | 374.6535 | 321.396 | 428.6064 | 1073.1235 | 269.8917 | 0 | 0 | 0 | 0 | 94.2218 | 206.1102 | 300.332 | -0.14696 | -0.0059351 | 1.0121 | 6.4516 | 98.3882 | 0.14271 | 98.4899 | 0 | 0 | 0 | 0 | 0 | 0 | 0 | 0.0014037 | 0.68153 | 386.3526 | 1396.5638 | 98.6326 |  |  | 0.04189 | 0 | 10.465 | 0.65 | 0 | 396.5823 | 404.5086 | 447.6477 | -15000 | -18760.8112 | 1876.0811 | 1722.1395 | 231.2731 | -31807.3986 | 50952 | 157 | 7085 | 157 | 7.9417 | 0.81694 | 7085 |  | 10.4526 | 1.0752 | 0.81412 | 998.6546
285 | 107.1641 | 374.7017 | 321.8672 | 428.8151 | 1073.858 | 270.0765 | 0 | 0 | 0 | 0 | 94.2404 | 206.1509 | 300.3914 | -0.14696 | -0.0059351 | 1.012 | 6.4511 | 98.2949 | 0.14084 | 98.4243 | 0 | 0 | 0 | 0 | 0 | 0 | 0 | 0.0014062 | 0.68157 | 386.3895 | 1396.5871 | 98.5652 |  |  | 0.041861 | 0 | 10.465 | 0.65 | 0 | 396.6156 | 404.5363 | 447.6459 | -15000 | -18768.0018 | 1876.8002 | 1722.0396 | 231.0932 | -31814.869 | 50952 | 157 | 7085 | 157 | 7.9417 | 0.81694 | 7085 |  | 10.4526 | 1.0752 | 0.81412 | 998.6546
286 | 107.3457 | 374.7496 | 322.3366 | 429.0229 | 1074.5893 | 270.2604 | 0 | 0 | 0 | 0 | 94.2596 | 206.193 | 300.4526 | -0.14696 | -0.0059351 | 1.0118 | 6.4505 | 98.2555 | 0.13899 | 98.3591 | 0 | 0 | 0 | 0 | 0 | 0 | 0 | 0.0014087 | 0.6816 | 386.4329 | 1396.5712 | 98.4981 |  |  | 0.041832 | 0 | 10.465 | 0.65 | 0 | 396.6495 | 404.5646 | 447.6443 | -15000 | -18775.1824 | 1877.5182 | 1721.938 | 230.9122 | -31822.3323 | 50952 | 157 | 7085 | 157 | 7.9417 | 0.81694 | 7085 |  | 10.4526 | 1.0752 | 0.81412 | 998.6546
287 | 107.527 | 374.7974 | 322.8049 | 429.23 | 1075.3175 | 270.4435 | 0 | 0 | 0 | 0 | 94.2794 | 206.2362 | 300.5156 | -0.14696 | -0.0059351 | 1.0117 | 6.45 | 98.1633 | 0.13718 | 98.2941 | 0 | 0 | 0 | 0 | 0 | 0 | 0 | 0.0014112 | 0.68164 | 386.4695 | 1396.5939 | 98.4313 |  |  | 0.041804 | 0 | 10.465 | 0.65 | 0 | 396.6825 | 404.5921 | 447.6426 | -15000 | -18782.3532 | 1878.2353 | 1721.8388 | 230.7297 | -31829.7846 | 50952 | 157 | 7085 | 157 | 7.9417 | 0.81694 | 7085 |  | 10.4526 | 1.0752 | 0.81412 | 998.6546
288 | 107.7076 | 374.8449 | 323.2715 | 429.4361 | 1076.0426 | 270.6259 | 0 | 0 | 0 | 0 | 94.2997 | 206.2806 | 300.5803 | -0.14696 | -0.0059351 | 1.0116 | 6.4494 | 98.1239 | 0.13538 | 98.2294 | 0 | 0 | 0 | 0 | 0 | 0 | 0 | 0.0014137 | 0.68168 | 386.5124 | 1396.5779 | 98.3648 |  |  | 0.041776 | 0 | 10.465 | 0.65 | 0 | 396.7161 | 404.6202 | 447.6411 | -15000 | -18789.514 | 1878.9514 | 1721.7381 | 230.546 | -31837.2299 | 50952 | 157 | 7085 | 157 | 7.9417 | 0.81694 | 7085 |  | 10.4526 | 1.0752 | 0.81412 | 998.6546
289 | 107.8879 | 374.8922 | 323.737 | 429.6416 | 1076.7646 | 270.8075 | 0 | 0 | 0 | 0 | 94.3205 | 206.3262 | 300.6467 | -0.14696 | -0.0059351 | 1.0115 | 6.4488 | 98.0328 | 0.13361 | 98.165 | 0 | 0 | 0 | 0 | 0 | 0 | 0 | 0.0014163 | 0.68172 | 386.5488 | 1396.5999 | 98.2986 |  |  | 0.041748 | 0 | 10.465 | 0.65 | 0 | 396.7489 | 404.6475 | 447.6395 | -15000 | -18796.6651 | 1879.6665 | 1721.6397 | 230.361 | -31844.6644 | 50952 | 157 | 7085 | 157 | 7.9417 | 0.81694 | 7085 |  | 10.4526 | 1.0752 | 0.81412 | 998.6546
290 | 108.0675 | 374.9394 | 324.2007 | 429.846 | 1077.4835 | 270.9883 | 0 | 0 | 0 | 0 | 94.3419 | 206.373 | 300.7149 | -0.14696 | -0.0059351 | 1.0113 | 6.4482 | 97.9936 | 0.13187 | 98.1008 | 0 | 0 | 0 | 0 | 0 | 0 | 0 | 0.0014188 | 0.68176 | 386.5914 | 1396.584 | 98.2327 |  |  | 0.04172 | 0 | 10.465 | 0.65 | 0 | 396.7822 | 404.6754 | 447.638 | -15000 | -18803.8064 | 1880.3806 | 1721.5397 | 230.1747 | -31852.092 | 50952 | 157 | 7085 | 157 | 7.9417 | 0.81694 | 7085 |  | 10.4526 | 1.0752 | 0.81412 | 998.6546
291 | 108.2468 | 374.9863 | 324.6633 | 430.0498 | 1078.1993 | 271.1683 | 0 | 0 | 0 | 0 | 94.3639 | 206.421 | 300.7848 | -0.14696 | -0.0059351 | 1.0112 | 6.4476 | 97.9036 | 0.13015 | 98.0369 | 0 | 0 | 0 | 0 | 0 | 0 | 0 | 0.0014213 | 0.6818 | 386.6274 | 1396.6054 | 98.1671 |  |  | 0.041692 | 0 | 10.465 | 0.65 | 0 | 396.8148 | 404.7025 | 447.6365 | -15000 | -18810.9381 | 1881.0938 | 1721.4421 | 229.9871 | -31859.5089 | 50952 | 157 | 7085 | 157 | 7.9417 | 0.81694 | 7085 |  | 10.4526 | 1.0752 | 0.81412 | 998.6546
292 | 108.4254 | 375.0331 | 325.1241 | 430.2525 | 1078.9121 | 271.3476 | 0 | 0 | 0 | 0 | 94.3863 | 206.4701 | 300.8564 | -0.14696 | -0.0059351 | 1.0111 | 6.4469 | 97.8645 | 0.12845 | 97.9733 | 0 | 0 | 0 | 0 | 0 | 0 | 0 | 0.0014238 | 0.68184 | 386.6697 | 1396.5894 | 98.1017 |  |  | 0.041664 | 0 | 10.465 | 0.65 | 0 | 396.8478 | 404.7302 | 447.635 | -15000 | -18818.0601 | 1881.806 | 1721.3429 | 229.7984 | -31866.9189 | 50952 | 157 | 7085 | 157 | 7.9417 | 0.81694 | 7085 |  | 10.4526 | 1.0752 | 0.81412 | 998.6546
293 | 108.6037 | 375.0796 | 325.5839 | 430.4546 | 1079.6219 | 271.5261 | 0 | 0 | 0 | 0 | 94.4093 | 206.5204 | 300.9297 | -0.14696 | -0.0059351 | 1.0109 | 6.4463 | 97.7755 | 0.12678 | 97.9099 | 0 | 0 | 0 | 0 | 0 | 0 | 0 | 0.0014263 | 0.68188 | 386.7055 | 1396.6101 | 98.0367 |  |  | 0.041637 | 0 | 10.465 | 0.65 | 0 | 396.8801 | 404.7571 | 447.6336 | -15000 | -18825.1727 | 1882.5173 | 1721.246 | 229.6084 | -31874.3183 | 50952 | 157 | 7085 | 157 | 7.9417 | 0.81694 | 7085 |  | 10.4526 | 1.0752 | 0.81412 | 998.6546
294 | 108.7813 | 375.126 | 326.0418 | 430.6557 | 1080.3286 | 271.7038 | 0 | 0 | 0 | 0 | 94.4328 | 206.5719 | 301.0047 | -0.14696 | -0.0059351 | 1.0108 | 6.4456 | 97.7364 | 0.12513 | 97.8468 | 0 | 0 | 0 | 0 | 0 | 0 | 0 | 0.0014288 | 0.68193 | 386.7473 | 1396.5941 | 97.9719 |  |  | 0.041609 | 0 | 10.465 | 0.65 | 0 | 396.9129 | 404.7846 | 447.6322 | -15000 | -18832.2758 | 1883.2276 | 1721.1476 | 229.4172 | -31881.711 | 50952 | 157 | 7085 | 157 | 7.9417 | 0.81694 | 7085 |  | 10.4526 | 1.0752 | 0.81412 | 998.6546
295 | 108.9585 | 375.1721 | 326.4987 | 430.8562 | 1081.0323 | 271.8808 | 0 | 0 | 0 | 0 | 94.4569 | 206.6244 | 301.0813 | -0.14696 | -0.0059351 | 1.0106 | 6.4449 | 97.6485 | 0.1235 | 97.7839 | 0 | 0 | 0 | 0 | 0 | 0 | 0 | 0.0014313 | 0.68197 | 386.7829 | 1396.6141 | 97.9074 |  |  | 0.041582 | 0 | 10.465 | 0.65 | 0 | 396.945 | 404.8113 | 447.6308 | -15000 | -18839.3694 | 1883.9369 | 1721.0515 | 229.2247 | -31889.0932 | 50952 | 157 | 7085 | 157 | 7.9417 | 0.81694 | 7085 |  | 10.4526 | 1.0752 | 0.81412 | 998.6546
296 | 109.135 | 375.2181 | 326.9538 | 431.0556 | 1081.7331 | 272.0571 | 0 | 0 | 0 | 0 | 94.4815 | 206.6782 | 301.1596 | -0.14696 | -0.0059351 | 1.0105 | 6.4442 | 97.6096 | 0.12189 | 97.7213 | 0 | 0 | 0 | 0 | 0 | 0 | 0 | 0.0014338 | 0.68202 | 386.8243 | 1396.598 | 97.8432 |  |  | 0.041554 | 0 | 10.465 | 0.65 | 0 | 396.9775 | 404.8385 | 447.6294 | -15000 | -18846.4538 | 1884.6454 | 1720.9539 | 229.0312 | -31896.4687 | 50952 | 157 | 7085 | 157 | 7.9417 | 0.81694 | 7085 |  | 10.4526 | 1.0752 | 0.81412 | 998.6546
297 | 109.3112 | 375.2639 | 327.4077 | 431.2544 | 1082.4308 | 272.2325 | 0 | 0 | 0 | 0 | 94.5065 | 206.733 | 301.2395 | -0.14696 | -0.0059351 | 1.0103 | 6.4435 | 97.5226 | 0.12031 | 97.659 | 0 | 0 | 0 | 0 | 0 | 0 | 0 | 0.0014364 | 0.68206 | 386.8596 | 1396.6173 | 97.7793 |  |  | 0.041527 | 0 | 10.465 | 0.65 | 0 | 397.0093 | 404.865 | 447.6281 | -15000 | -18853.5288 | 1885.3529 | 1720.8586 | 228.8364 | -31903.8339 | 50952 | 157 | 7085 | 157 | 7.9417 | 0.81694 | 7085 |  | 10.4526 | 1.0752 | 0.81412 | 998.6546
298 | 109.4867 | 375.3094 | 327.8599 | 431.4522 | 1083.1256 | 272.4073 | 0 | 0 | 0 | 0 | 94.5321 | 206.789 | 301.3211 | -0.14696 | -0.0059351 | 1.0102 | 6.4427 | 97.4838 | 0.11874 | 97.5969 | 0 | 0 | 0 | 0 | 0 | 0 | 0 | 0.0014389 | 0.68211 | 386.9007 | 1396.6011 | 97.7156 |  |  | 0.0415 | 0 | 10.465 | 0.65 | 0 | 397.0415 | 404.8921 | 447.6268 | -15000 | -18860.5946 | 1886.0595 | 1720.7618 | 228.6405 | -31911.1924 | 50952 | 157 | 7085 | 157 | 7.9417 | 0.81694 | 7085 |  | 10.4526 | 1.0752 | 0.81412 | 998.6546
299 | 109.6619 | 375.3548 | 328.311 | 431.6493 | 1083.8174 | 272.5813 | 0 | 0 | 0 | 0 | 94.5582 | 206.8461 | 301.4043 | -0.14696 | -0.0059351 | 1.01 | 6.442 | 97.3978 | 0.1172 | 97.535 | 0 | 0 | 0 | 0 | 0 | 0 | 0 | 0.0014414 | 0.68215 | 386.9357 | 1396.6198 | 97.6522 |  |  | 0.041473 | 0 | 10.465 | 0.65 | 0 | 397.073 | 404.9183 | 447.6254 | -15000 | -18867.6513 | 1886.7651 | 1720.6672 | 228.4433 | -31918.5407 | 50952 | 157 | 7085 | 157 | 7.9417 | 0.81694 | 7085 |  | 10.4526 | 1.0752 | 0.81412 | 998.6546
300 | 109.8363 | 375.4 | 328.311 | 431.6493 | 1083.8174 | 272.5813 | 0 | 0 | 0 | 0 | 94.5582 | 206.8461 | 301.4043 | -0.14696 | -0.0059351 | 1.01 | 6.442 | 97.3978 | 0.1172 | 97.535 | 0 | 0 | 0 | 0 | 0 | 0 | 0 | 0.0014414 | 0.68215 | 386.9764 | 1396.6035 | 97.6522 |  |  | 0.041473 | 0 | 10.465 | 0.65 | 0 | 397.073 | 404.9183 | 447.6254 | -15000 | -18867.6513 | 1886.7651 | 1720.6672 | 228.4433 | -31918.5407 | 50952 | 157 | 7085 | 157 | 7.9417 | 0.81694 | 7085 |  | 10.4526 | 1.0752 | 0.81412 | 998.6546

## Sheet2
Correlation | TS 95% Coverage

## Source Term
Group | NBT key | Core inventory (Ci) | Gap release frac | Early IV frac | BDBE F factor | BDBE ECR adjustment frac | Total release frac | Released inventory (Ci) | Gap release % | Early IV % | BDBE ECR adjustment % | Total release %
Noble gases (Kr, Xe) | NG | 1072410755.7314 | 0.05 | 0.95 | 1 | 0 | 1 | 1072410755.7314 | 5 | 95 | 0 | 100
Halogens (I, Br) | Halogens | 1088478266.3994 | 0.05 | 0.35 | 0.75 | 0 | 0.4 | 435391306.5598 | 5 | 35 | 0 | 40
Alkali metals (Cs, Rb) | Alkali_metals | 1113033401.9131 | 0.05 | 0.25 | 0.75 | 0 | 0.3 | 333910020.5739 | 5 | 25 | 0 | 30
Te group (Te, Sb, Se) | Te_group | 990662005.1106 | 0 | 0.05 | 0.3 | 0 | 0.05 | 49533100.2555 | 0 | 5 | 0 | 5
Ba / Sr | Ba_Sr | 1480594269.5716 | 0 | 0.02 | 0.12 | 0 | 0.02 | 29611885.3914 | 0 | 2 | 0 | 2
Ru group (Ru, Mo, Tc) | Noble_metals | 2411443919.5572 | 0 | 0.025 | 0.005 | 0 | 0.025 | 60286097.9889 | 0 | 2.5 | 0 | 2.5
Lanthanides (La, Zr, Nd) | Lanthanides | 4520358636.6948 | 0 | 0.002 | 0.005 | 0 | 0.002 | 9040717.2734 | 0 | 0.2 | 0 | 0.2
Ce group (Ce, Pu, Np) | Ce_group | 606776068.1387 | 0 | 0.0005 | 0.005 | 0 | 0.0005 | 303388.0341 | 0 | 0.05 | 0 | 0.05
U / Actinides | U_actinides | 0 | 0 | 0 | 0.001 | 0 | 0 | 0 | 0 | 0 | 0 | 0
TOTAL |  | 13283757323.1169 | [5 empty] | 1990487271.8085
--- Source term model ---
Model selected | [6 empty] | RG 1.183 licensing LOCA — full gap + early in-vessel
Fuel source-term option | [6 empty] | rg1183_loca
Inventory model | [6 empty] | geometry_typpwr_table12
Estimated fissions | [6 empty] | 6.2459e+26
NOTBADTRAD gap release duration (hr) | [6 empty] | 0.5
NOTBADTRAD early-IV release duration (hr) | [6 empty] | 1.3
NOTBADTRAD EAB integration time (hr) | [6 empty] | 2
NOTBADTRAD LPZ integration time (hr) | [6 empty] | 24
Severe-event ECR release flag | [6 empty] | 1
Severe-event ECR threshold (%) | [6 empty] | 17
Predicted mean oxidizing-rod ECR (%) | [6 empty] | 0.8169
Severe-event ECR active | [6 empty] | False
--- Failed rod counts (peak) ---
Diagnostic gap rods (T>800C) | [6 empty] | 13.9% of 50952 pins |  |  |  |  | 7085
Diagnostic DNB rods | [6 empty] | 100.0% of 50952 pins |  |  |  |  | 50952
Diagnostic early in-vessel rods (T>1204C) | [6 empty] | 0.3% of 50952 pins |  |  |  |  | 157
Effective gap fraction used | [6 empty] | 100.0% of core
Effective early-IV fraction used | [6 empty] | 100.0% of core

## Dose
NOTBADTRAD Radiological Screening (RG 1.183 / 10 CFR 50.67)
Location | TEDE (rem) | Limit (rem) | Margin (rem) | Result
EAB | 8.9988 | 25 rem (2 hr) | 16.0012 | PASS
LPZ | 1.9071 | 25 rem (24 hr) | 23.0929 | PASS
Control Room | 3.9344 | 5 rem (24 hr) | 1.0656 | PASS
Group | Released (Ci) | EAB (rem) | LPZ (rem) | CR (rem) | Release frac
Te_group | 49533100.2555 | 0.09771 | 0.021268 | 0.070949 | 0.05
Alkali_metals | 333910020.5739 | 1.9622 | 0.40816 | 2.8456 | 0.3
U_actinides | 0 | 0 | 0 | 0 | 0
Noble_metals | 60286097.9889 | 0.15889 | 0.034584 | 0.11782 | 0.025
Halogens | 435391306.5598 | 2.9447 | 0.61939 | 0.81488 | 0.4
Ba_Sr | 29611885.3914 | 0.076442 | 0.016639 | 0.078205 | 0.02
NG | 1072410755.7314 | 3.7283 | 0.80036 | 0.001329 | 1
Lanthanides | 9040717.2734 | 0.030218 | 0.0065775 | 0.0051545 | 0.002
Ce_group | 303388.0341 | 0.00035474 | 7.7215e-05 | 0.0004487 | 0.0005
chi/Q EAB (s/m3) | 0.0014432
chi/Q LPZ (s/m3) | 1.8171e-05
chi/Q CR (s/m3) | 0.046039
Runtime (ms) | 32.26
Inventory model | geometry_typpwr_table12
Estimated fissions | 6.2459e+26
--- Iodine Spike (Pre-existing Coolant Activity) ---
Coolant activity (uCi/g) | 60
Primary mass (kg) | 174867.5
Equilibrium spike (Ci) 500x | 5246024.64
Accident spike (Ci) 335x | 3514836.51
Equilibrium frac (500x) | 0.0048196
Accident frac (335x) | 0.0032291
Combined halogen frac | 0.0080487
Source term model | Equilibrium (500×) + Accident (335×)
Is LOCA | True
Scram occurred | True
PORV opened | False
DNB occurred | True
Fuel damage | True
N rods DNB/dryout | 50952
Power-law fit | Dose(d) = Dose(ref) * chiQ(d) / chiQ(ref); separate columns use EAB and LPZ integration times
Fit error (%) | 0
Distance (m) | chi/Q (s/m3) | TEDE EAB interval (rem) | TEDE LPZ interval (rem)
100 | 0.046039 | 287.0588 | 4831.8839
250 | 0.008962 | 55.8792 | 940.5798
500 | 0.0025988 | 16.2036 | 272.7445
695 | 0.0014432 | 8.9988 | 151.4717
1000 | 0.00075357 | 4.6986 | 79.0891
1600 | 0.00032551 | 2.0296 | 34.1632
3200 | 9.4391e-05 | 0.58854 | 9.9065
4800 | 4.5754e-05 | 0.28528 | 4.802
8000 | 1.8374e-05 | 0.11457 | 1.9284
8050 | 1.8171e-05 | 0.1133 | 1.9071
16000 | 5.328e-06 | 0.033221 | 0.55919

## Iodine Spike
Iodine Spike Dose — Pre-existing Coolant Activity
Model | Equilibrium (500×) + Accident (335×)
Coolant activity (uCi/g) | 60
Primary mass (kg) | 174867.5
Equilibrium spike (Ci) 500x | 5246024.64
Accident spike (Ci) 335x | 3514836.51
Equilibrium frac (500x) | 0.0048196
Accident frac (335x) | 0.0032291
Combined halogen frac | 0.0080487
Is LOCA | True
Scram occurred | True
PORV opened | False
DNB occurred | True
Fuel damage | True
N rods DNB/dryout | 50952
Location | TEDE (rem) | Limit (rem) | Margin (rem) | Result
EAB | 0.074066 | 25 rem (2 hr) | 24.9259 | PASS
LPZ | 0.01265 | 25 rem (24 hr) | 24.9874 | PASS
Control Room | 0.016642 | 5 | 4.9834 | PASS
Group | Released (Ci) | EAB (rem) | LPZ (rem) | CR (rem) | Release frac
Halogens | 8760861.1513 | 0.074066 | 0.01265 | 0.016642 | 0.0080487
chi/Q EAB (s/m3) | 0.0014432
chi/Q LPZ (s/m3) | 1.8171e-05
chi/Q CR (s/m3) | 0.046039
Runtime (ms) | 5.39
Power-law fit | Dose(d) = Dose(ref) * chiQ(d) / chiQ(ref); separate columns use EAB and LPZ integration times
Fit error (%) | 0
Distance (m) | chi/Q (s/m3) | TEDE EAB interval (rem) | TEDE LPZ interval (rem)
100 | 0.046039 | 2.3627 | 32.0502
250 | 0.008962 | 0.45992 | 6.2389
500 | 0.0025988 | 0.13337 | 1.8091
695 | 0.0014432 | 0.074066 | 1.0047
1000 | 0.00075357 | 0.038673 | 0.5246
1600 | 0.00032551 | 0.016705 | 0.22661
3200 | 9.4391e-05 | 0.004844 | 0.06571
4800 | 4.5754e-05 | 0.002348 | 0.031852
8000 | 1.8374e-05 | 0.00094294 | 0.012791
8050 | 1.8171e-05 | 0.00093251 | 0.01265
16000 | 5.328e-06 | 0.00027343 | 0.0037091

## Input Echo
Variable | Value | Default | Source
ADV_number | 0 | 0 | default
Cd | 0.9 | 0.9 | default
Cd_sat | 0.93 | 0.9 | user
Cd_sub | 0.93 | 0.9 | user
Efis | 200 | 200 | default
F_r | 1.65 | 1.0 | user
F_z | 1.55 | 1.0 | user
H_fuel_limit_calg | 200.0 | 200.0 | default
L | 0.1 | 0.1 | default
L_heated | 3.96 | 3.96 | default
Lambda_prompt | 5e-05 | 5e-05 | default
Lambda_star | 0.083 | 0.083 | default
N | 10 | 10 | default
N_pins | 50952.0 | 50952.0 | default
PORV_Cd | 0.84 | 0.84 | default
PORV_area_m2 | 0.036 | 0.0 | user
PORV_max_frac_mass_per_step | 0.005 | 0.005 | default
PORV_min_liquid_level | 0.05 | 0.05 | default
PORV_reseat_kPa | 15490.0 | 15490.0 | default
PORV_setpoint_kPa | 15990 | 22064.0 | user
PORV_steam_margin | 0.05 | 0.05 | default
PORV_tau_close | 1.0 | 1.0 | default
PORV_tau_open | 0.5 | 0.5 | default
P_relax | 0.4 | 0.5 | user
P_relax_dP_ref | 500.0 | 500.0 | default
P_sec_kPa | 6895.0 | 6895.0 | default
R5_area | 3.06580032 | 3.06580032 | default
R5_highCV_height | 3.048 | 2.1336 | user
R5_lowCV_height | 6.096 | 21.336000000000002 | user
R5_plot | 1 | 1 | default
Slip_model | Fauske | Fauske | default
SurfArea | 10.0 | 10.0 | default
T_early_iv_C | 1204.0 | 1204.0 | default
T_fuel_limit_C | 1500.0 | 1500.0 | default
T_gap_release_C | 800.0 | 800.0 | default
T_sec_K | 557.9591327196623 | 557.9591327196623 | default
Tinf | 31536000 | 31536000 | default
Total_Mass_init_kg | 0.0 | 0.0 | default
Twall_ini | 323.15 | 323.15 | default
U239yield | 1.0 | 1.0 | default
UA_sg_rated | 74590319.4895194 | 74590319.4895194 | default
acc_area | 24.7605182208 | 6.1901295552 | user
acc_boron_ppm | 2300.0 | 2300.0 | default
acc_gasvol | 45.312000000000005 | 129.42438664704 | user
acc_length | 5.947533031691207 | 3.2004 | user
acc_narea | 0.01189158912 | 0.00297289728 | user
acc_totvol | 147.264 | 147.264 | user
alpha_D_pcm | -3.0 | -3.0 | default
alpha_M_pcm | -35.0 | -35.0 | default
alpha_M_void | -150.0 | -150.0 | default
alpha_boron_pcm_ppm | -10.0 | -10.0 | default
area_per_ADV | 0.01266 | 0.01266 | default
bdbE_ecr_release_flag | 1 | 1 | default
bdbE_ecr_threshold_pct | 17.0 | 17.0 | default
beta_eff_pcm | 650.0 | 650.0 | default
break_elevation_m | None | None | default
break_location | top_of_vessel | top_of_vessel | default
choked | 1 | 1 | default
cond_flag | 0 | 0 | default
coolant_activity_uci_g | 60.0 | 60.0 | default
core_flag | 1 | 1 | default
core_nc_frac | 0.02 | 0.02 | default
cp_clad | 330.0 | 330.0 | default
cp_fuel | 330.0 | 330.0 | default
cp_ss | 500 | 500 | default
crticial_pressure_ratio_guess | 0.55 | 0.55 | default
cvcs_boron_ppm | 0.0 | 0.0 | default
cvcs_kgs | 0.0 | 0.0 | default
cvcs_start_time_s | 0.0 | 0.0 | default
d_pin | 0.0095 | 0.0095 | default
delta_clad | 0.0005719999999999999 | 0.0005719999999999999 | default
diameter_break | 0.6985 | 0.0 | user
dry_core_emissivity | 0.8 | 0.8 | default
dry_core_htc_W_m2K | 5.0 | 5.0 | default
dry_core_trigger_level_m | 2.0 | -1.0 | user
endtime | 300 | 36000 | user
film_boiling_level_m | 4.0 | 0.0 | user
film_boiling_level_margin_m | 0.5 | 0.5 | default
flag_vent_vapor | 0 | 0 | default
fr35 | 0.81 | 1.0 | user
fr38 | 0.13 | 0.0 | user
fr39 | 0.06 | 0.0 | user
h_gap | 6000.0 | 6000.0 | default
hflag | 0 | 0 | default
high_flux_trip | 1.18 | 1.18 | default
hpsi_delay_s | 25.0 | 20.0 | user
hpsi_mdot_rated | 160.0 | 0.0 | user
hpsi_p_rated_Pa | 4000000.0 | 7000000.0 | user
hpsi_p_shutoff_Pa | 12500000.0 | 15500000.0 | user
htc_core_mult | 1.0 | 1.0 | default
htc_fb_mult | 1.0 | 1.0 | default
htc_post_chf | 450 | 1000000.0 | user
htc_relax | 0.3 | 0.3 | default
inflow_info | {'pressure': 4137.0, 'temp': 48.888888888888886, 'method': 'use_avg', 'mdot_avg': 0, 'enthalpy': np.float64(208257.420247814)} | {'pressure': 4137.0, 'temp': 48.888888888888886, 'method': 'use_avg', 'mdot_avg': 0, 'enthalpy': np.float64(208257.420247814)} | default
k_fuel | 3.0 | 3.0 | default
k_sigma | 3.0 | 3.0 | default
lambda_clad | 13.0 | 13.0 | default
lambda_ss | 13.25 | 13.25 | default
loop_vol_m3 | 234.0 | 0.0 | user
lpsi_delay_s | 35.0 | 30.0 | user
lpsi_mdot_rated | 350.0 | 0.0 | user
lpsi_p_rated_Pa | 300000.0 | 300000.0 | default
lpsi_p_shutoff_Pa | 1500000.0 | 1500000.0 | default
nbt_breathing_rate_m3_s | 0.000347 | 0.000347 | default
nbt_burnup_gwdmtu | 40 | None | user
nbt_calibrate | 1.0 | 1.0 | default
nbt_chi_q_cr | None | None | default
nbt_chi_q_eab | None | None | default
nbt_chi_q_lpz | None | None | default
nbt_containment_volume_ft3 | 2600000.0 | 2740000.0 | user
nbt_cr_filter_on | True | True | default
nbt_cr_flow_cfm | 600.0 | 100.0 | user
nbt_cr_volume_ft3 | 80000.0 | 20000.0 | user
nbt_credit_decay | False | False | default
nbt_credit_deposition | False | False | default
nbt_distance_cr_intake_m | 100.0 | 100.0 | default
nbt_distance_eab_m | 695.0 | 914.0 | user
nbt_distance_lpz_m | 8050.0 | 4800.0 | user
nbt_eab_integration_hr | 2.0 | 2.0 | default
nbt_early_iv_duration_hr | 1.3 | 1.3 | default
nbt_end_time_hr | 24.0 | 24.0 | default
nbt_fissile_burned_fraction | 0.05 | 0.05 | default
nbt_fuel_active_length_m | 3.96 | 3.96 | default
nbt_fuel_radius_m | 0.004096 | 0.004096 | default
nbt_gap_release_duration_hr | 0.5 | 0.5 | default
nbt_inv_Alkali_metals_Ci | 1113033401.9131467 | 1113033401.9131467 | default
nbt_inv_Ba_Sr_Ci | 1480594269.5716486 | 1480594269.5716486 | default
nbt_inv_Ce_group_Ci | 606776068.1387323 | 606776068.1387323 | default
nbt_inv_Halogens_Ci | 1088478266.3994355 | 1088478266.3994355 | default
nbt_inv_Lanthanides_Ci | 4520358636.694754 | 4520358636.694754 | default
nbt_inv_NG_Ci | 1072410755.7313864 | 1072410755.7313864 | default
nbt_inv_Noble_metals_Ci | 2411443919.557204 | 2411443919.557204 | default
nbt_inv_Te_group_Ci | 990662005.110586 | 990662005.110586 | default
nbt_inv_U_actinides_Ci | 0.0 | 0.0 | default
nbt_inventory_model | geometry_typpwr_table12 | geometry_typpwr_table12 | default
nbt_leak_rate_frac_per_day | 0.001 | 0.001 | default
nbt_lpz_integration_hr | 24.0 | 720.0 | user
nbt_n_fuel_rods | 50952.0 | 50952.0 | default
nbt_release_height_m | 0.0 | 0.0 | default
nbt_rho_uo2_kg_m3 | 10400.0 | 10400.0 | default
nbt_spray_start_hr | 0.016666666666666666 | 0.016666666666666666 | default
nbt_spray_stop_hr | 24.0 | 24.0 | default
nbt_sprays_on | False | True | user
nbt_stability_class | F | F | default
nbt_u235_enrichment | 0.05 | 0.05 | default
nbt_wind_speed_m_s | 0.33 | 1.0 | user
nf_H_active_m | 3.96 | 3.96 | default
p_si_setpoint_Pa | 11700000.0 | 12500000.0 | user
pitch_pin | 0.0126 | 0.0126 | default
pja_flag | 0 | 0 | default
plant_design | westinghouse_4_loop | None | user
plant_design_selected | westinghouse_4_loop | nearest auto-eligible design by total_power | explicit
post_chf_model | cold_leg | bromley | user
power_target | 3411.0 | 3411.0 | default
pressure_containment | 101 | 101 | default
pressure_kPa | 15513.0 | 14820 | user
pump_D_h | 0.012 | 0.012 | default
pump_L_heat | 1.6 | 1.6 | default
pump_flag | 1 | 1 | default
pump_flow_area_m2 | 2.1988 | 0.464516 | user
pump_friction_speed2_Nm | 226.476 | 56.6191 | user
pump_friction_torque_Nm | 226.476 | 56.6191 | user
pump_inertia_kg_m2 | 129.357 | 32.339143 | user
pump_oriface_area | 0.46 | 0.46 | default
pump_orifice_area | 0.46 | 0.46 | default
pump_rated_density_kg_m3 | 720.0 | 682.386396 | user
pump_rated_flow_m3s | 27.204 | 5.747086 | user
pump_rated_head_m | 82.3 | 41.51376 | user
pump_rated_speed_rpm | 3550.0 | 3550.0 | default
pump_rated_torque_Nm | 56063.6 | 5661.909968 | user
pump_speed_rpm | 3550.0 | 3550.0 | default
pump_tau | 30.0 | 30.0 | default
pump_trip_time | None | None | default
pzr_K_vol_T | 0.12 | 0.12 | default
pzr_T0 | 580.0 | 580.0 | default
pzr_area | 0.0 | 0.0 | default
pzr_compliance_enabled | 0 | 0 | default
pzr_compliance_intact_only | 1 | 1 | default
pzr_control_band_kPa | 100.0 | 100.0 | default
pzr_control_enabled | 0 | 0 | default
pzr_control_heater_MW | 0.0 | 0.0 | default
pzr_control_setpoint_kPa | 15500.0 | 15500.0 | default
pzr_control_spray_MW | 0.0 | 0.0 | default
pzr_control_tau_s | 30.0 | 30.0 | default
pzr_height | 16.1 | 0.0 | user
pzr_hold_kPa | None | None | default
pzr_level_hi | 14.490000000000002 | 14.490000000000002 | user
pzr_level_init | 10.465000000000002 | 0.0 | user
pzr_max_depress_rate_kPa_s | 150.0 | 150.0 | default
pzr_max_press_rate_kPa_s | 300.0 | 300.0 | default
r_fuel | 0.00411 | 0.00411 | default
r_fuel_m | 0.004096 | 0.004096 | default
rcs_boron_ppm_init | 0.0 | 0.0 | default
rcs_enthalpy_relax_intact_only | 1 | 1 | default
rcs_enthalpy_relax_tau_s | 25.0 | 0.0 | user
rewet_dT_K | 200.0 | 200.0 | default
rewet_dnbr | 2.0 | 2.0 | default
rho_clad | 6500.0 | 6500.0 | default
rho_fuel | 10400.0 | 10400.0 | default
rho_ss | 8000 | 8000 | default
rho_table_power_target_cutoff_flag | 1 | 1 | default
rwst_mass_initial | 9000000.0 | 1500000.0 | user
scram_on_PORV | 0 | 0 | default
setpoint_ADV_open | 13.8 | 13.8 | default
sg_dynamic_ua_flag | 0 | 0 | default
sg_flag | 1 | 1 | default
sg_nat_frac | 0.05 | 0.05 | default
sg_table_flag | 0 | 0 | default
sg_trip_isolation_enabled | 1 | 1 | default
si_boron_ppm | 2300.0 | 2300.0 | default
si_enabled | True | True | default
si_fill_threshold | 0.5 | 0.5 | default
si_mass_ceiling | 1.6 | 1.6 | default
si_ramp_time_s | 5.0 | 5.0 | default
source_term_model | RG1183_LOCA | thermal_failure | user
steam_velocity | 0.5 | 0.5 | default
t_break | 0.0 | 0.0 | default
t_inj_K | 322.0388888888889 | 322.0388888888889 | default
temp_core_exit | 324.7 | 312.8 | user
tgas | 322.0388888888889 | 322.0388888888889 | default
thot_target | 324.7 | 324.7 | default
total_power | 3411 | 575.0 | user
transition_mixture_mass | 0.463 | 0.41 | user
trip_P_hi_kPa | 0.0 | 0.0 | default
trip_P_lo_kPa | 13961.7 | 13961.7 | default
trip_delay | 1.5 | 1.5 | default
trip_flow_frac | 0.0 | 0.0 | default
trip_power_frac | 1.1 | 1.1 | default
trip_rod_insertion_time_s | 2.0 | 0.0 | user
trip_rod_worth_pcm | -15000.0 | -15000.0 | default
trip_sgiv_stroke_s | 30.0 | 30.0 | default
trip_slcs_ramp_s | 300.0 | 300.0 | default
trip_slcs_transport_s | 240.0 | 240.0 | default
trip_slcs_worth_pcm | -5000.0 | -5000.0 | default
trip_time_s | 1000000.0 | 1000000.0 | default
trip_turbine_delay_s | 10.0 | 10.0 | default
trip_turbine_underspeed_frac | 0.0 | 0.0 | default