## Sheet1
Supplier | Reactor Design | Auto Eligible | Typical Thermal Power (MWth) | Number of Fuel Assemblies | Fuel Lattice Geometry | Active Fuel Length (meters) | Fuel Rods per Assembly | Fuel Rod Diameter (mm) | Fuel Rod Pitch (mm) | Cladding Wall Thickness (mm) | Fuel Pellet Radius (mm) | Design Key | Aliases
Generic | SMR | Yes | 575 | 69 | 17 x 17 Square | 2.44 | 264 | 9.5 | 12.6 | 0.572 | 4.096 | generic_smr | generic_smr; generic 575 MWt SMR; FLARE baseline SMR
Westinghouse Electric Company | AP1000 | Yes | 3415 | 157 | 17 x 17 Square | 4.27 | 264 | 9.52 | 12.66 | 0.572 | 4.096 | ap1000 | AP-1000; AP 1000
Westinghouse Electric Company | AP300 (SMR) | Yes | 900 | 69 | 17 x 17 Square | 2.44 | 264 | 9.52 | 12.66 | 0.572 | 4.096 | ap300 | AP300; AP-300; AP 300
Westinghouse Electric Company | AP600 | Yes | 1940 | 145 | 17 x 17 Square | 3.66 | 264 | 9.52 | 12.66 | 0.572 | 4.096 | ap600 | AP-600; AP 600
Westinghouse Electric Company | System 80 (Heritage CE) | Yes | 3800 | 241 | 16 x 16 Square | 3.81 | 236 | 9.7 | 12.85 | 0.635 | 4.1 | system_80 | System 80; CE System 80
Westinghouse Electric Company | System 80+ (Heritage CE) | Yes | 3914 | 241 | 16 x 16 Square | 3.81 | 236 | 9.7 | 12.85 | 0.635 | 4.1 | system_80_plus | System 80+; System 80 Plus; CE System 80+
Westinghouse Electric Company | Westinghouse 2-Loop (Legacy) | Yes | 1500 | 121 | 14 x 14 / 15 x 15 Square | 3.05 | 179 | 10.72 | 14.12 | 0.617 | 4.643 | westinghouse_2_loop | Westinghouse 2 Loop; W 2-loop; 2-loop PWR
Westinghouse Electric Company | Westinghouse 3-Loop (Legacy) | Yes | 2500 | 157 | 15 x 15 / 17 x 17 Square | 3.66 | 204 | 10.72 | 14.3 | 0.617 | 4.643 | westinghouse_3_loop | Westinghouse 3 Loop; W 3-loop; 3-loop PWR
Westinghouse Electric Company | Westinghouse 4-Loop (Legacy) | Yes | 3443 | 193 | 17 x 17 Square | 3.96 | 264 | 9.5 | 12.6 | 0.572 | 4.096 | westinghouse_4_loop | Westinghouse 4 Loop; W 4-loop; 4-loop PWR
Siemens-KWU | Konvoi | No | 3950 | 193 | 18 x 18 Square | 3.9 | 300 | 9.5 | 12.7 | 0.615 | 4.065 | konvoi | KWU Konvoi; Siemens Konvoi
Siemens-KWU | Pre-Konvoi (1300 MWe) | No | 3765 | 193 | 16 x 16 Square | 3.9 | 236 | 10.75 | 14.3 | 0.725 | 4.555 | pre_konvoi | Pre-Konvoi; KWU Pre-Konvoi
Framatome / EDF | EPR (European Pressurized Reactor) | Yes | 4500 | 241 | 17 x 17 Square | 4.2 | 265 | 9.5 | 12.6 | 0.57 | 4.095 | epr | EPR; European Pressurized Reactor
Framatome / EDF | CP1 / CP2 (Legacy 900 MWe) | No | 2785 | 157 | 17 x 17 Square | 3.66 | 264 | 9.5 | 12.6 | 0.57 | 4.095 | cp1_cp2 | CP1; CP2; French 900 MWe PWR
Framatome / EDF | P4 / P'4 (Legacy 1300 MWe) | No | 3810 | 193 | 17 x 17 Square | 4.27 | 264 | 9.5 | 12.6 | 0.57 | 4.095 | p4_p4 | P4; P'4; French 1300 MWe PWR
Framatome / EDF | N4 (Legacy 1450 MWe) | Yes | 4250 | 205 | 17 x 17 Square | 4.27 | 264 | 9.5 | 12.6 | 0.57 | 4.095 | n4 | N4; French N4
Framatome / EDF | Atmea1 | No | 3150 | 157 | 17 x 17 Square | 4.2 | 264 | 9.5 | 12.6 | 0.57 | 4.095 | atmea1 | ATMEA1; ATMEA-1
Framatome / EDF | NUWARD (SMR) | No | 500 | 76 | 17 x 17 Square | 2.15 | 264 | 9.5 | 12.6 | 0.57 | 4.095 | nuward | NUWARD; Nuward SMR
CNNC / CGN / SPIC (China) | Hualong One (HPR1000) | No | 3190 | 177 | 17 x 17 Square | 3.66 | 264 | 9.52 | 12.66 | 0.572 | 4.096 | hualong_one | Hualong One; HPR1000; HPR-1000
CNNC / CGN / SPIC (China) | CNP-300 | No | 999 | 121 | 15 x 15 Square | 2.9 | 204 | 10 | 13.3 | 0.65 | 4.22 | cnp_300 | CNP300; CNP 300
CNNC / CGN / SPIC (China) | CNP-600 | No | 1930 | 121 | 17 x 17 Square | 3.66 | 264 | 9.5 | 12.6 | 0.57 | 4.095 | cnp_600 | CNP600; CNP 600
CNNC / CGN / SPIC (China) | CNP-1000 / CPR-1000 | No | 2905 | 157 | 17 x 17 Square | 3.66 | 264 | 9.5 | 12.6 | 0.57 | 4.095 | cnp_1000_cpr_1000 | CNP1000; CPR1000; CPR-1000
CNNC / CGN / SPIC (China) | ACPR1000 | No | 3289 | 177 | 17 x 17 Square | 3.66 | 264 | 9.5 | 12.6 | 0.57 | 4.095 | acpr1000 | ACPR-1000; ACPR 1000
CNNC / CGN / SPIC (China) | CAP1400 (Guohe One) | No | 4040 | 193 | 17 x 17 Square | 4.27 | 264 | 9.52 | 12.66 | 0.572 | 4.096 | cap1400 | CAP1400; CAP-1400; Guohe One
CNNC / CGN / SPIC (China) | CAP1000 | No | 3400 | 157 | 17 x 17 Square | 4.27 | 264 | 9.52 | 12.66 | 0.572 | 4.096 | cap1000 | CAP-1000; CAP 1000
CNNC / CGN / SPIC (China) | ACP100 (Linglong One) | No | 385 | 57 | 17 x 17 Square | 2.15 | 264 | 9.52 | 12.66 | 0.572 | 4.096 | acp100 | ACP100; ACP-100; Linglong One
KHNP / KEPCO (South Korea) | OPR1000 | Yes | 2815 | 177 | 16 x 16 Square | 3.81 | 236 | 9.7 | 12.85 | 0.635 | 4.1 | opr1000 | OPR-1000; OPR 1000
KHNP / KEPCO (South Korea) | APR1400 | Yes | 3983 | 241 | 16 x 16 Square | 3.81 | 256 | 9.55 | 12.85 | 0.571 | 4.095 | apr1400 | APR-1400; APR 1400
KHNP / KEPCO (South Korea) | APR+ | No | 4290 | 257 | 16 x 16 Square | 3.81 | 256 | 9.55 | 12.85 | 0.571 | 4.095 | apr_plus | APR Plus; APR+
KHNP / KEPCO (South Korea) | APR1000 | No | 2815 | 177 | 16 x 16 Square | 3.81 | 256 | 9.55 | 12.85 | 0.571 | 4.095 | apr1000 | APR-1000; APR 1000
KHNP / KEPCO (South Korea) | BANDI-60 (SMR) | Yes | 200 | 53 | 17 x 17 Square | 2 | 264 | 9.5 | 12.6 | 0.572 | 4.096 | bandi_60 | BANDI-60; BANDI 60
Mitsubishi Heavy Industries | APWR | Yes | 4451 | 257 | 17 x 17 Square | 4.2 | 264 | 9.5 | 12.6 | 0.57 | 4.095 | apwr | Advanced PWR; Mitsubishi APWR
Mitsubishi Heavy Industries | APWR+ | Yes | 4900 | 357 | 17 x 17 Square | 4.2 | 264 | 9.5 | 12.6 | 0.57 | 4.095 | apwr_plus | APWR Plus; APWR+
Mitsubishi Heavy Industries | SRZ-1200 | No | 3200 | 177 | 17 x 17 Square | 3.66 | 264 | 9.5 | 12.6 | 0.57 | 4.095 | srz_1200 | SRZ1200; SRZ 1200
Babcock & Wilcox (B&W) | B&W 177 | Yes | 2670 | 177 | 15 x 15 Square | 3.66 | 208 | 10.92 | 14.43 | 0.673 | 4.699 | b_and_w_177 | BW 177; Babcock and Wilcox 177
Babcock & Wilcox (B&W) | B&W 205 | No | 3700 | 205 | 17 x 17 Square | 3.66 | 264 | 9.5 | 12.6 | 0.572 | 4.096 | b_and_w_205 | BW 205; Babcock and Wilcox 205
Combustion Engineering | CE Reliable | Yes | 2630 | 175 | 14 x 14 Square | 3.47 | 176 | 11.18 | 14.73 | 0.711 | 4.74 | ce_reliable | Combustion Engineering Reliable; CE 175
NuScale Power | VOYGR (SMR) | Yes | 250 | 37 | 17 x 17 Square | 2 | 264 | 9.5 | 12.6 | 0.572 | 4.096 | voygr | VOYGR; NuScale VOYGR; NuScale
Holtec International | SMR-160 (SMR) | Yes | 525 | 57 | 17 x 17 Square | 3.66 | 264 | 9.5 | 12.6 | 0.572 | 4.096 | smr_160 | SMR-160; SMR160; Holtec SMR-160
Rolls-Royce SMR Ltd | Rolls-Royce SMR | Yes | 1358 | 121 | 17 x 17 Square | 2.8 | 264 | 9.5 | 12.6 | 0.572 | 4.096 | rolls_royce_smr | Rolls Royce SMR; RR SMR
KAERI | SMART (SMR) | Yes | 330 | 57 | 17 x 17 Square | 2 | 264 | 9.5 | 12.6 | 0.57 | 4.095 | smart | SMART; KAERI SMART
Babcock & Wilcox / Bechtel | mPower (SMR - Defunct) | Yes | 425 | 69 | 17 x 17 Square | 2.44 | 264 | 9.5 | 12.6 | 0.572 | 4.096 | mpower | mPower; B&W mPower
INEL / USNRC | Loss-of-Fluid Test (LOFT) | Yes | 50 | 9 | 15 x 15 Square | 1.68 | 204 | 10.72 | 14.3 | 0.617 | 4.643 | loft | LOFT; Loss of Fluid Test