## CaseMSLB_in
# CaseMSLB -- Main Steam Line Break (MSLB) Primary Overcooling Event.
# Secondary-side depressurisation represented as prescribed Q_sg(t) in column D
# (sg_table_flag=1). Positive: SG removes heat from primary (overcooling).
# Negative: SG adds heat to primary (reversal, primary cools past secondary Tsat).
#
# Profile physics: peak Q_sg ~950 MW at t=10 s (2x rated) when delta-T is maximal;
# drops as secondary steam inventory depletes; secondary fully dry by t~240 s.
# Maximum primary cooldown: ~40 C (312.8 -> 272.8 C). Small reversal -100 MW.
# Total energy removed: ~19 GJ (well within primary thermal capacity).
#
# Scram: high-power trip at 110% rated fires at t=12 s (MTC inserts ~215 pcm
# positive reactivity as primary cools 9 C before scram).
# Job Control
endtime = 500
T_sec_K = 100.0 # Secondary temperature shortly after MSLB, assures that decay heat is removed long term
pump_flag = 1 # RCP holds rated speed
sg_table_flag = 1 # column D is prescribed Q_sg(t)
core_flag = 1
pump_scram_trip = 1 # RCP trips on scram (t=7 s)
# RCS Geometry
R5_lowCV_height = 70 * 0.3048
R5_highCV_height = 7 * 0.3048
R5_area = 33.0 * 0.3048**2
loop_vol_m3 = 5.0
# Accumulator and ECCS
acc_area = 66.63 * 0.3048**2
acc_length = 10.5 * 0.3048
acc_totvol = acc_area * acc_length
acc_gasvol = acc_totvol - 630.0 * 0.3048**3
acc_narea = 0.032 * 0.3048**2
inflow_info = {'pressure': 4137.0, 'temp': 49.85} # accumulators at 600 psia (4137 kPa), cold borated water
# Initial Conditions
pressure_kPa = 14820.0
pressure_containment = 101.0
temp_core_exit = 312.8 # full-power core-exit temperature [deg C]
# Pressurizer model
pzr_vol = 51.0 # [m³] — typical 4-loop PWR pressurizer
pzr_area = 3.0 # [m²] — cross-sectional area
pzr_height = pzr_vol / pzr_area # ~17 m
pzr_level_init = 0.65 * pzr_height # [m] — 65% level at full power
pzr_level_hi = 0.9 * pzr_height # [m] — high level limit
PORV_setpoint_kPa = 16500 # PORV opens at 16 MPa
PORV_area_m2 = 0.0092 # holds P near setpoint vs 575 MW
rcs_enthalpy_relax_tau_s = 25.0
rcs_enthalpy_relax_intact_only = 1
# Reactor Power and Decay Heat
total_power = 575
Tinf = 365 * 24 * 3600
U239yield = 1.0
fr35 = 0.81
fr38 = 0.13
fr39 = 0.06
Efis = 200
# RPS Trips
trip_P_lo_kPa = 12500 # low-pressure scram (primary cools)
trip_P_hi_kPa = 0
trip_power_frac = 1.10 # high-power trip at 110% rated
trip_time_s = 1e6
trip_flow_frac = 0
# Core Heat Transfer
F_r = 1.3
F_z = 1.55
k_fuel = 3.0
h_gap = 6000.0
r_fuel_m = 0.00418
rho_fuel = 10400.0
cp_fuel = 330.0
htc_relax = 0.3
# Point Kinetics -- full-power initial condition with Doppler and MTC
ria_flag = 1
initial_power_MW = 575.0
alpha_D_pcm = -3.0
alpha_M_pcm = -35.0
Lambda_star = 0.083
high_flux_trip = 1.10
beta_eff_pcm = 650.0
Time (s) | Structure Q (MW) | Decay Heat (MW) | Q_sg Table (MW) | Makeup/Letdown (kg/s( | rho_ext (pcm)
0 | 0 | 0 | 575 | 0 | 0 | 0
0.5 | 0 | 0 | 592.5 | 0 | 0 | 17.5
1 | 0 | 0 | 610 | 0 | 0 | 35
1.5 | 0 | 0 | 627.5 | 0 | 0 | 52.5
2 | 0 | 0 | 645 | 0 | 0 | 70
2.5 | 0 | 0 | 662.5 | 0 | 0 | 87.5
3 | 0 | 0 | 680 | 0 | 0 | 105
3.5 | 0 | 0 | 697.5 | 0 | 0 | 122.5
4 | 0 | 0 | 715 | 0 | 0 | 140
4.5 | 0 | 0 | 732.5 | 0 | 0 | 157.5
5 | 0 | 0 | 750 | 0 | 0 | 175
5.5 | 0 | 0 | 770 | 0 | 0 | 195
6 | 0 | 0 | 790 | 0 | 0 | 215
6.5 | 0 | 0 | 810 | 0 | 0 | 235
7 | 0 | 0 | 830 | 0 | 0 | 255
7.5 | 0 | 0 | 850 | 0 | 0 | 275
8 | 0 | 0 | 870 | 0 | 0 | 295
8.5 | 0 | 0 | 890 | 0 | 0 | 315
9 | 0 | 0 | 910 | 0 | 0 | 335
9.5 | 0 | 0 | 930 | 0 | 0 | 355
10 | 0 | 0 | 950 | 0 | 0 | 375
10.5 | 0 | 0 | 945 | 0 | 0 | 370
11 | 0 | 0 | 940 | 0 | 0 | 365
11.5 | 0 | 0 | 935 | 0 | 0 | 360
12 | 0 | 0 | 930 | 0 | 0 | 355
12.5 | 0 | 0 | 925 | 0 | 0 | 350
13 | 0 | 0 | 920 | 0 | 0 | 345
13.5 | 0 | 0 | 915 | 0 | 0 | 340
14 | 0 | 0 | 910 | 0 | 0 | 335
14.5 | 0 | 0 | 905 | 0 | 0 | 330
15 | 0 | 0 | 900 | 0 | 0 | 325
15.5 | 0 | 0 | 880 | 0 | 0 | 305
16 | 0 | 0 | 860 | 0 | 0 | 285
16.5 | 0 | 0 | 840 | 0 | 0 | 265
17 | 0 | 0 | 820 | 0 | 0 | 245
17.5 | 0 | 0 | 800 | 0 | 0 | 225
18 | 0 | 0 | 780 | 0 | 0 | 205
18.5 | 0 | 0 | 760 | 0 | 0 | 185
19 | 0 | 0 | 740 | 0 | 0 | 165
19.5 | 0 | 0 | 720 | 0 | 0 | 145
20 | 0 | 0 | 700 | 0 | 0 | 125
20.5 | 0 | 0 | 688.33 | 0 | 0 | 113.33
21 | 0 | 0 | 676.67 | 0 | 0 | 101.67
21.5 | 0 | 0 | 665 | 0 | 0 | 90
22 | 0 | 0 | 653.33 | 0 | 0 | 78.33
22.5 | 0 | 0 | 641.67 | 0 | 0 | 66.67
23 | 0 | 0 | 630 | 0 | 0 | 55
23.5 | 0 | 0 | 618.33 | 0 | 0 | 43.33
24 | 0 | 0 | 606.67 | 0 | 0 | 31.67
24.5 | 0 | 0 | 595 | 0 | 0 | 20
25 | 0 | 0 | 583.33 | 0 | 0 | 8.33
25.5 | 0 | 0 | 571.67 | 0 | 0 | 571.67
26 | 0 | 0 | 560 | 0 | 0 | 560
26.5 | 0 | 0 | 548.33 | 0 | 0 | 548.33
27 | 0 | 0 | 536.67 | 0 | 0 | 536.67
27.5 | 0 | 0 | 525 | 0 | 0 | 525
28 | 0 | 0 | 513.33 | 0 | 0 | 513.33
28.5 | 0 | 0 | 501.67 | 0 | 0 | 501.67
29 | 0 | 0 | 490 | 0 | 0 | 490
29.5 | 0 | 0 | 478.33 | 0 | 0 | 478.33
30 | 0 | 0 | 466.67 | 0 | 0 | 466.67
30.5 | 0 | 0 | 455 | 0 | 0 | 455
31 | 0 | 0 | 443.33 | 0 | 0 | 443.33
31.5 | 0 | 0 | 431.67 | 0 | 0 | 431.67
32 | 0 | 0 | 420 | 0 | 0 | 420
32.5 | 0 | 0 | 408.33 | 0 | 0 | 408.33
33 | 0 | 0 | 396.67 | 0 | 0 | 396.67
33.5 | 0 | 0 | 385 | 0 | 0 | 385
34 | 0 | 0 | 373.33 | 0 | 0 | 373.33
34.5 | 0 | 0 | 361.67 | 0 | 0 | 361.67
35 | 0 | 0 | 350 | 0 | 0 | 350
35.5 | 0 | 0 | 343.75 | 0 | 0 | 343.75
36 | 0 | 0 | 337.5 | 0 | 0 | 337.5
36.5 | 0 | 0 | 331.25 | 0 | 0 | 331.25
37 | 0 | 0 | 325 | 0 | 0 | 325
37.5 | 0 | 0 | 318.75 | 0 | 0 | 318.75
38 | 0 | 0 | 312.5 | 0 | 0 | 312.5
38.5 | 0 | 0 | 306.25 | 0 | 0 | 306.25
39 | 0 | 0 | 300 | 0 | 0 | 300
39.5 | 0 | 0 | 293.75 | 0 | 0 | 293.75
40 | 0 | 0 | 287.5 | 0 | 0 | 287.5
40.5 | 0 | 0 | 281.25 | 0 | 0 | 281.25
41 | 0 | 0 | 275 | 0 | 0 | 275
41.5 | 0 | 0 | 268.75 | 0 | 0 | 268.75
42 | 0 | 0 | 262.5 | 0 | 0 | 262.5
42.5 | 0 | 0 | 256.25 | 0 | 0 | 256.25
43 | 0 | 0 | 250 | 0 | 0 | 250
43.5 | 0 | 0 | 243.75 | 0 | 0 | 243.75
44 | 0 | 0 | 237.5 | 0 | 0 | 237.5
44.5 | 0 | 0 | 231.25 | 0 | 0 | 231.25
45 | 0 | 0 | 225 | 0 | 0 | 225
45.5 | 0 | 0 | 218.75 | 0 | 0 | 218.75
46 | 0 | 0 | 212.5 | 0 | 0 | 212.5
46.5 | 0 | 0 | 206.25 | 0 | 0 | 206.25
47 | 0 | 0 | 200 | 0 | 0 | 200
47.5 | 0 | 0 | 193.75 | 0 | 0 | 193.75
48 | 0 | 0 | 187.5 | 0 | 0 | 187.5
48.5 | 0 | 0 | 181.25 | 0 | 0 | 181.25
49 | 0 | 0 | 175 | 0 | 0 | 175
49.5 | 0 | 0 | 168.75 | 0 | 0 | 168.75
50 | 0 | 0 | 162.5 | 0 | 0 | 162.5
50.5 | 0 | 0 | 156.25 | 0 | 0 | 156.25
51 | 0 | 0 | 150 | 0 | 0 | 150
51.5 | 0 | 0 | 143.75 | 0 | 0 | 143.75
52 | 0 | 0 | 137.5 | 0 | 0 | 137.5
52.5 | 0 | 0 | 131.25 | 0 | 0 | 131.25
53 | 0 | 0 | 125 | 0 | 0 | 125
53.5 | 0 | 0 | 118.75 | 0 | 0 | 118.75
54 | 0 | 0 | 112.5 | 0 | 0 | 112.5
54.5 | 0 | 0 | 106.25 | 0 | 0 | 106.25
55 | 0 | 0 | 100 | 0 | 0 | 100
55.5 | 0 | 0 | 95.62 | 0 | 0 | 95.62
56 | 0 | 0 | 91.25 | 0 | 0 | 91.25
56.5 | 0 | 0 | 86.88 | 0 | 0 | 86.88
57 | 0 | 0 | 82.5 | 0 | 0 | 82.5
57.5 | 0 | 0 | 78.12 | 0 | 0 | 78.12
58 | 0 | 0 | 73.75 | 0 | 0 | 73.75
58.5 | 0 | 0 | 69.38 | 0 | 0 | 69.38
59 | 0 | 0 | 65 | 0 | 0 | 65
59.5 | 0 | 0 | 60.62 | 0 | 0 | 60.62
60 | 0 | 0 | 56.25 | 0 | 0 | 56.25
60.5 | 0 | 0 | 51.88 | 0 | 0 | 51.88
61 | 0 | 0 | 47.5 | 0 | 0 | 47.5
61.5 | 0 | 0 | 43.12 | 0 | 0 | 43.12
62 | 0 | 0 | 38.75 | 0 | 0 | 38.75
62.5 | 0 | 0 | 34.38 | 0 | 0 | 34.38
63 | 0 | 0 | 30 | 0 | 0 | 30
63.5 | 0 | 0 | 25.62 | 0 | 0 | 25.62
64 | 0 | 0 | 21.25 | 0 | 0 | 21.25
64.5 | 0 | 0 | 16.88 | 0 | 0 | 16.88
65 | 0 | 0 | 12.5 | 0 | 0 | 12.5
65.5 | 0 | 0 | 8.12 | 0 | 0 | 8.12
66 | 0 | 0 | 3.75 | 0 | 0 | 3.75
66.5 | 0 | 0 | -0.62 | 0 | 0 | -0.62
67 | 0 | 0 | -5 | 0 | 0 | -5
67.5 | 0 | 0 | -9.38 | 0 | 0 | -9.38
68 | 0 | 0 | -13.75 | 0 | 0 | -13.75
68.5 | 0 | 0 | -18.12 | 0 | 0 | -18.12
69 | 0 | 0 | -22.5 | 0 | 0 | -22.5
69.5 | 0 | 0 | -26.88 | 0 | 0 | -26.88
70 | 0 | 0 | -31.25 | 0 | 0 | -31.25
70.5 | 0 | 0 | -35.62 | 0 | 0 | -35.62
71 | 0 | 0 | -40 | 0 | 0 | -40
71.5 | 0 | 0 | -44.38 | 0 | 0 | -44.38
72 | 0 | 0 | -48.75 | 0 | 0 | -48.75
72.5 | 0 | 0 | -53.12 | 0 | 0 | -53.12
73 | 0 | 0 | -57.5 | 0 | 0 | -57.5
73.5 | 0 | 0 | -61.88 | 0 | 0 | -61.88
74 | 0 | 0 | -66.25 | 0 | 0 | -66.25
74.5 | 0 | 0 | -70.62 | 0 | 0 | -70.62
75 | 0 | 0 | -75 | 0 | 0 | -75
75.5 | 0 | 0 | -75.28 | 0 | 0 | -75.28
76 | 0 | 0 | -75.56 | 0 | 0 | -75.56
76.5 | 0 | 0 | -75.83 | 0 | 0 | -75.83
77 | 0 | 0 | -76.11 | 0 | 0 | -76.11
77.5 | 0 | 0 | -76.39 | 0 | 0 | -76.39
78 | 0 | 0 | -76.67 | 0 | 0 | -76.67
78.5 | 0 | 0 | -76.94 | 0 | 0 | -76.94
79 | 0 | 0 | -77.22 | 0 | 0 | -77.22
79.5 | 0 | 0 | -77.5 | 0 | 0 | -77.5
80 | 0 | 0 | -77.78 | 0 | 0 | -77.78
80.5 | 0 | 0 | -78.06 | 0 | 0 | -78.06
81 | 0 | 0 | -78.33 | 0 | 0 | -78.33
81.5 | 0 | 0 | -78.61 | 0 | 0 | -78.61
82 | 0 | 0 | -78.89 | 0 | 0 | -78.89
82.5 | 0 | 0 | -79.17 | 0 | 0 | -79.17
83 | 0 | 0 | -79.44 | 0 | 0 | -79.44
83.5 | 0 | 0 | -79.72 | 0 | 0 | -79.72
84 | 0 | 0 | -80 | 0 | 0 | -80
84.5 | 0 | 0 | -80.28 | 0 | 0 | -80.28
85 | 0 | 0 | -80.56 | 0 | 0 | -80.56
85.5 | 0 | 0 | -80.83 | 0 | 0 | -80.83
86 | 0 | 0 | -81.11 | 0 | 0 | -81.11
86.5 | 0 | 0 | -81.39 | 0 | 0 | -81.39
87 | 0 | 0 | -81.67 | 0 | 0 | -81.67
87.5 | 0 | 0 | -81.94 | 0 | 0 | -81.94
88 | 0 | 0 | -82.22 | 0 | 0 | -82.22
88.5 | 0 | 0 | -82.5 | 0 | 0 | -82.5
89 | 0 | 0 | -82.78 | 0 | 0 | -82.78
89.5 | 0 | 0 | -83.06 | 0 | 0 | -83.06
90 | 0 | 0 | -83.33 | 0 | 0 | -83.33
90.5 | 0 | 0 | -83.61 | 0 | 0 | -83.61
91 | 0 | 0 | -83.89 | 0 | 0 | -83.89
91.5 | 0 | 0 | -84.17 | 0 | 0 | -84.17
92 | 0 | 0 | -84.44 | 0 | 0 | -84.44
92.5 | 0 | 0 | -84.72 | 0 | 0 | -84.72
93 | 0 | 0 | -85 | 0 | 0 | -85
93.5 | 0 | 0 | -85.28 | 0 | 0 | -85.28
94 | 0 | 0 | -85.56 | 0 | 0 | -85.56
94.5 | 0 | 0 | -85.83 | 0 | 0 | -85.83
95 | 0 | 0 | -86.11 | 0 | 0 | -86.11
95.5 | 0 | 0 | -86.39 | 0 | 0 | -86.39
96 | 0 | 0 | -86.67 | 0 | 0 | -86.67
96.5 | 0 | 0 | -86.94 | 0 | 0 | -86.94
97 | 0 | 0 | -87.22 | 0 | 0 | -87.22
97.5 | 0 | 0 | -87.5 | 0 | 0 | -87.5
98 | 0 | 0 | -87.78 | 0 | 0 | -87.78
98.5 | 0 | 0 | -88.06 | 0 | 0 | -88.06
99 | 0 | 0 | -88.33 | 0 | 0 | -88.33
99.5 | 0 | 0 | -88.61 | 0 | 0 | -88.61
100 | 0 | 0 | -88.89 | 0 | 0 | -88.89
100.5 | 0 | 0 | -89.17 | 0 | 0 | -89.17
101 | 0 | 0 | -89.44 | 0 | 0 | -89.44
101.5 | 0 | 0 | -89.72 | 0 | 0 | -89.72
102 | 0 | 0 | -90 | 0 | 0 | -90
102.5 | 0 | 0 | -90.28 | 0 | 0 | -90.28
103 | 0 | 0 | -90.56 | 0 | 0 | -90.56
103.5 | 0 | 0 | -90.83 | 0 | 0 | -90.83
104 | 0 | 0 | -91.11 | 0 | 0 | -91.11
104.5 | 0 | 0 | -91.39 | 0 | 0 | -91.39
105 | 0 | 0 | -91.67 | 0 | 0 | -91.67
105.5 | 0 | 0 | -91.94 | 0 | 0 | -91.94
106 | 0 | 0 | -92.22 | 0 | 0 | -92.22
106.5 | 0 | 0 | -92.5 | 0 | 0 | -92.5
107 | 0 | 0 | -92.78 | 0 | 0 | -92.78
107.5 | 0 | 0 | -93.06 | 0 | 0 | -93.06
108 | 0 | 0 | -93.33 | 0 | 0 | -93.33
108.5 | 0 | 0 | -93.61 | 0 | 0 | -93.61
109 | 0 | 0 | -93.89 | 0 | 0 | -93.89
109.5 | 0 | 0 | -94.17 | 0 | 0 | -94.17
110 | 0 | 0 | -94.44 | 0 | 0 | -94.44
110.5 | 0 | 0 | -94.72 | 0 | 0 | -94.72
111 | 0 | 0 | -95 | 0 | 0 | -95
111.5 | 0 | 0 | -95.28 | 0 | 0 | -95.28
112 | 0 | 0 | -95.56 | 0 | 0 | -95.56
112.5 | 0 | 0 | -95.83 | 0 | 0 | -95.83
113 | 0 | 0 | -96.11 | 0 | 0 | -96.11
113.5 | 0 | 0 | -96.39 | 0 | 0 | -96.39
114 | 0 | 0 | -96.67 | 0 | 0 | -96.67
114.5 | 0 | 0 | -96.94 | 0 | 0 | -96.94
115 | 0 | 0 | -97.22 | 0 | 0 | -97.22
115.5 | 0 | 0 | -97.5 | 0 | 0 | -97.5
116 | 0 | 0 | -97.78 | 0 | 0 | -97.78
116.5 | 0 | 0 | -98.06 | 0 | 0 | -98.06
117 | 0 | 0 | -98.33 | 0 | 0 | -98.33
117.5 | 0 | 0 | -98.61 | 0 | 0 | -98.61
118 | 0 | 0 | -98.89 | 0 | 0 | -98.89
118.5 | 0 | 0 | -99.17 | 0 | 0 | -99.17
119 | 0 | 0 | -99.44 | 0 | 0 | -99.44
119.5 | 0 | 0 | -99.72 | 0 | 0 | -99.72
120 | 0 | 0 | -100 | 0 | 0 | -100
120.5 | 0 | 0 | -99.58 | 0 | 0 | -99.58
121 | 0 | 0 | -99.17 | 0 | 0 | -99.17
121.5 | 0 | 0 | -98.75 | 0 | 0 | -98.75
122 | 0 | 0 | -98.33 | 0 | 0 | -98.33
122.5 | 0 | 0 | -97.92 | 0 | 0 | -97.92
123 | 0 | 0 | -97.5 | 0 | 0 | -97.5
123.5 | 0 | 0 | -97.08 | 0 | 0 | -97.08
124 | 0 | 0 | -96.67 | 0 | 0 | -96.67
124.5 | 0 | 0 | -96.25 | 0 | 0 | -96.25
125 | 0 | 0 | -95.83 | 0 | 0 | -95.83
125.5 | 0 | 0 | -95.42 | 0 | 0 | -95.42
126 | 0 | 0 | -95 | 0 | 0 | -95
126.5 | 0 | 0 | -94.58 | 0 | 0 | -94.58
127 | 0 | 0 | -94.17 | 0 | 0 | -94.17
127.5 | 0 | 0 | -93.75 | 0 | 0 | -93.75
128 | 0 | 0 | -93.33 | 0 | 0 | -93.33
128.5 | 0 | 0 | -92.92 | 0 | 0 | -92.92
129 | 0 | 0 | -92.5 | 0 | 0 | -92.5
129.5 | 0 | 0 | -92.08 | 0 | 0 | -92.08
130 | 0 | 0 | -91.67 | 0 | 0 | -91.67
130.5 | 0 | 0 | -91.25 | 0 | 0 | -91.25
131 | 0 | 0 | -90.83 | 0 | 0 | -90.83
131.5 | 0 | 0 | -90.42 | 0 | 0 | -90.42
132 | 0 | 0 | -90 | 0 | 0 | -90
132.5 | 0 | 0 | -89.58 | 0 | 0 | -89.58
133 | 0 | 0 | -89.17 | 0 | 0 | -89.17
133.5 | 0 | 0 | -88.75 | 0 | 0 | -88.75
134 | 0 | 0 | -88.33 | 0 | 0 | -88.33
134.5 | 0 | 0 | -87.92 | 0 | 0 | -87.92
135 | 0 | 0 | -87.5 | 0 | 0 | -87.5
135.5 | 0 | 0 | -87.08 | 0 | 0 | -87.08
136 | 0 | 0 | -86.67 | 0 | 0 | -86.67
136.5 | 0 | 0 | -86.25 | 0 | 0 | -86.25
137 | 0 | 0 | -85.83 | 0 | 0 | -85.83
137.5 | 0 | 0 | -85.42 | 0 | 0 | -85.42
138 | 0 | 0 | -85 | 0 | 0 | -85
138.5 | 0 | 0 | -84.58 | 0 | 0 | -84.58
139 | 0 | 0 | -84.17 | 0 | 0 | -84.17
139.5 | 0 | 0 | -83.75 | 0 | 0 | -83.75
140 | 0 | 0 | -83.33 | 0 | 0 | -83.33
140.5 | 0 | 0 | -82.92 | 0 | 0 | -82.92
141 | 0 | 0 | -82.5 | 0 | 0 | -82.5
141.5 | 0 | 0 | -82.08 | 0 | 0 | -82.08
142 | 0 | 0 | -81.67 | 0 | 0 | -81.67
142.5 | 0 | 0 | -81.25 | 0 | 0 | -81.25
143 | 0 | 0 | -80.83 | 0 | 0 | -80.83
143.5 | 0 | 0 | -80.42 | 0 | 0 | -80.42
144 | 0 | 0 | -80 | 0 | 0 | -80
144.5 | 0 | 0 | -79.58 | 0 | 0 | -79.58
145 | 0 | 0 | -79.17 | 0 | 0 | -79.17
145.5 | 0 | 0 | -78.75 | 0 | 0 | -78.75
146 | 0 | 0 | -78.33 | 0 | 0 | -78.33
146.5 | 0 | 0 | -77.92 | 0 | 0 | -77.92
147 | 0 | 0 | -77.5 | 0 | 0 | -77.5
147.5 | 0 | 0 | -77.08 | 0 | 0 | -77.08
148 | 0 | 0 | -76.67 | 0 | 0 | -76.67
148.5 | 0 | 0 | -76.25 | 0 | 0 | -76.25
149 | 0 | 0 | -75.83 | 0 | 0 | -75.83
149.5 | 0 | 0 | -75.42 | 0 | 0 | -75.42
150 | 0 | 0 | -75 | 0 | 0 | -75
150.5 | 0 | 0 | -74.58 | 0 | 0 | -74.58
151 | 0 | 0 | -74.17 | 0 | 0 | -74.17
151.5 | 0 | 0 | -73.75 | 0 | 0 | -73.75
152 | 0 | 0 | -73.33 | 0 | 0 | -73.33
152.5 | 0 | 0 | -72.92 | 0 | 0 | -72.92
153 | 0 | 0 | -72.5 | 0 | 0 | -72.5
153.5 | 0 | 0 | -72.08 | 0 | 0 | -72.08
154 | 0 | 0 | -71.67 | 0 | 0 | -71.67
154.5 | 0 | 0 | -71.25 | 0 | 0 | -71.25
155 | 0 | 0 | -70.83 | 0 | 0 | -70.83
155.5 | 0 | 0 | -70.42 | 0 | 0 | -70.42
156 | 0 | 0 | -70 | 0 | 0 | -70
156.5 | 0 | 0 | -69.58 | 0 | 0 | -69.58
157 | 0 | 0 | -69.17 | 0 | 0 | -69.17
157.5 | 0 | 0 | -68.75 | 0 | 0 | -68.75
158 | 0 | 0 | -68.33 | 0 | 0 | -68.33
158.5 | 0 | 0 | -67.92 | 0 | 0 | -67.92
159 | 0 | 0 | -67.5 | 0 | 0 | -67.5
159.5 | 0 | 0 | -67.08 | 0 | 0 | -67.08
160 | 0 | 0 | -66.67 | 0 | 0 | -66.67
160.5 | 0 | 0 | -66.25 | 0 | 0 | -66.25
161 | 0 | 0 | -65.83 | 0 | 0 | -65.83
161.5 | 0 | 0 | -65.42 | 0 | 0 | -65.42
162 | 0 | 0 | -65 | 0 | 0 | -65
162.5 | 0 | 0 | -64.58 | 0 | 0 | -64.58
163 | 0 | 0 | -64.17 | 0 | 0 | -64.17
163.5 | 0 | 0 | -63.75 | 0 | 0 | -63.75
164 | 0 | 0 | -63.33 | 0 | 0 | -63.33
164.5 | 0 | 0 | -62.92 | 0 | 0 | -62.92
165 | 0 | 0 | -62.5 | 0 | 0 | -62.5
165.5 | 0 | 0 | -62.08 | 0 | 0 | -62.08
166 | 0 | 0 | -61.67 | 0 | 0 | -61.67
166.5 | 0 | 0 | -61.25 | 0 | 0 | -61.25
167 | 0 | 0 | -60.83 | 0 | 0 | -60.83
167.5 | 0 | 0 | -60.42 | 0 | 0 | -60.42
168 | 0 | 0 | -60 | 0 | 0 | -60
168.5 | 0 | 0 | -59.58 | 0 | 0 | -59.58
169 | 0 | 0 | -59.17 | 0 | 0 | -59.17
169.5 | 0 | 0 | -58.75 | 0 | 0 | -58.75
170 | 0 | 0 | -58.33 | 0 | 0 | -58.33
170.5 | 0 | 0 | -57.92 | 0 | 0 | -57.92
171 | 0 | 0 | -57.5 | 0 | 0 | -57.5
171.5 | 0 | 0 | -57.08 | 0 | 0 | -57.08
172 | 0 | 0 | -56.67 | 0 | 0 | -56.67
172.5 | 0 | 0 | -56.25 | 0 | 0 | -56.25
173 | 0 | 0 | -55.83 | 0 | 0 | -55.83
173.5 | 0 | 0 | -55.42 | 0 | 0 | -55.42
174 | 0 | 0 | -55 | 0 | 0 | -55
174.5 | 0 | 0 | -54.58 | 0 | 0 | -54.58
175 | 0 | 0 | -54.17 | 0 | 0 | -54.17
175.5 | 0 | 0 | -53.75 | 0 | 0 | -53.75
176 | 0 | 0 | -53.33 | 0 | 0 | -53.33
176.5 | 0 | 0 | -52.92 | 0 | 0 | -52.92
177 | 0 | 0 | -52.5 | 0 | 0 | -52.5
177.5 | 0 | 0 | -52.08 | 0 | 0 | -52.08
178 | 0 | 0 | -51.67 | 0 | 0 | -51.67
178.5 | 0 | 0 | -51.25 | 0 | 0 | -51.25
179 | 0 | 0 | -50.83 | 0 | 0 | -50.83
179.5 | 0 | 0 | -50.42 | 0 | 0 | -50.42
180 | 0 | 0 | -50 | 0 | 0 | -50
180.5 | 0 | 0 | -49.58 | 0 | 0 | -49.58
181 | 0 | 0 | -49.17 | 0 | 0 | -49.17
181.5 | 0 | 0 | -48.75 | 0 | 0 | -48.75
182 | 0 | 0 | -48.33 | 0 | 0 | -48.33
182.5 | 0 | 0 | -47.92 | 0 | 0 | -47.92
183 | 0 | 0 | -47.5 | 0 | 0 | -47.5
183.5 | 0 | 0 | -47.08 | 0 | 0 | -47.08
184 | 0 | 0 | -46.67 | 0 | 0 | -46.67
184.5 | 0 | 0 | -46.25 | 0 | 0 | -46.25
185 | 0 | 0 | -45.83 | 0 | 0 | -45.83
185.5 | 0 | 0 | -45.42 | 0 | 0 | -45.42
186 | 0 | 0 | -45 | 0 | 0 | -45
186.5 | 0 | 0 | -44.58 | 0 | 0 | -44.58
187 | 0 | 0 | -44.17 | 0 | 0 | -44.17
187.5 | 0 | 0 | -43.75 | 0 | 0 | -43.75
188 | 0 | 0 | -43.33 | 0 | 0 | -43.33
188.5 | 0 | 0 | -42.92 | 0 | 0 | -42.92
189 | 0 | 0 | -42.5 | 0 | 0 | -42.5
189.5 | 0 | 0 | -42.08 | 0 | 0 | -42.08
190 | 0 | 0 | -41.67 | 0 | 0 | -41.67
190.5 | 0 | 0 | -41.25 | 0 | 0 | -41.25
191 | 0 | 0 | -40.83 | 0 | 0 | -40.83
191.5 | 0 | 0 | -40.42 | 0 | 0 | -40.42
192 | 0 | 0 | -40 | 0 | 0 | -40
192.5 | 0 | 0 | -39.58 | 0 | 0 | -39.58
193 | 0 | 0 | -39.17 | 0 | 0 | -39.17
193.5 | 0 | 0 | -38.75 | 0 | 0 | -38.75
194 | 0 | 0 | -38.33 | 0 | 0 | -38.33
194.5 | 0 | 0 | -37.92 | 0 | 0 | -37.92
195 | 0 | 0 | -37.5 | 0 | 0 | -37.5
195.5 | 0 | 0 | -37.08 | 0 | 0 | -37.08
196 | 0 | 0 | -36.67 | 0 | 0 | -36.67
196.5 | 0 | 0 | -36.25 | 0 | 0 | -36.25
197 | 0 | 0 | -35.83 | 0 | 0 | -35.83
197.5 | 0 | 0 | -35.42 | 0 | 0 | -35.42
198 | 0 | 0 | -35 | 0 | 0 | -35
198.5 | 0 | 0 | -34.58 | 0 | 0 | -34.58
199 | 0 | 0 | -34.17 | 0 | 0 | -34.17
199.5 | 0 | 0 | -33.75 | 0 | 0 | -33.75
200 | 0 | 0 | -33.33 | 0 | 0 | -33.33
200.5 | 0 | 0 | -32.92 | 0 | 0 | -32.92
201 | 0 | 0 | -32.5 | 0 | 0 | -32.5
201.5 | 0 | 0 | -32.08 | 0 | 0 | -32.08
202 | 0 | 0 | -31.67 | 0 | 0 | -31.67
202.5 | 0 | 0 | -31.25 | 0 | 0 | -31.25
203 | 0 | 0 | -30.83 | 0 | 0 | -30.83
203.5 | 0 | 0 | -30.42 | 0 | 0 | -30.42
204 | 0 | 0 | -30 | 0 | 0 | -30
204.5 | 0 | 0 | -29.58 | 0 | 0 | -29.58
205 | 0 | 0 | -29.17 | 0 | 0 | -29.17
205.5 | 0 | 0 | -28.75 | 0 | 0 | -28.75
206 | 0 | 0 | -28.33 | 0 | 0 | -28.33
206.5 | 0 | 0 | -27.92 | 0 | 0 | -27.92
207 | 0 | 0 | -27.5 | 0 | 0 | -27.5
207.5 | 0 | 0 | -27.08 | 0 | 0 | -27.08
208 | 0 | 0 | -26.67 | 0 | 0 | -26.67
208.5 | 0 | 0 | -26.25 | 0 | 0 | -26.25
209 | 0 | 0 | -25.83 | 0 | 0 | -25.83
209.5 | 0 | 0 | -25.42 | 0 | 0 | -25.42
210 | 0 | 0 | -25 | 0 | 0 | -25
210.5 | 0 | 0 | -24.58 | 0 | 0 | -24.58
211 | 0 | 0 | -24.17 | 0 | 0 | -24.17
211.5 | 0 | 0 | -23.75 | 0 | 0 | -23.75
212 | 0 | 0 | -23.33 | 0 | 0 | -23.33
212.5 | 0 | 0 | -22.92 | 0 | 0 | -22.92
213 | 0 | 0 | -22.5 | 0 | 0 | -22.5
213.5 | 0 | 0 | -22.08 | 0 | 0 | -22.08
214 | 0 | 0 | -21.67 | 0 | 0 | -21.67
214.5 | 0 | 0 | -21.25 | 0 | 0 | -21.25
215 | 0 | 0 | -20.83 | 0 | 0 | -20.83
215.5 | 0 | 0 | -20.42 | 0 | 0 | -20.42
216 | 0 | 0 | -20 | 0 | 0 | -20
216.5 | 0 | 0 | -19.58 | 0 | 0 | -19.58
217 | 0 | 0 | -19.17 | 0 | 0 | -19.17
217.5 | 0 | 0 | -18.75 | 0 | 0 | -18.75
218 | 0 | 0 | -18.33 | 0 | 0 | -18.33
218.5 | 0 | 0 | -17.92 | 0 | 0 | -17.92
219 | 0 | 0 | -17.5 | 0 | 0 | -17.5
219.5 | 0 | 0 | -17.08 | 0 | 0 | -17.08
220 | 0 | 0 | -16.67 | 0 | 0 | -16.67
220.5 | 0 | 0 | -16.25 | 0 | 0 | -16.25
221 | 0 | 0 | -15.83 | 0 | 0 | -15.83
221.5 | 0 | 0 | -15.42 | 0 | 0 | -15.42
222 | 0 | 0 | -15 | 0 | 0 | -15
222.5 | 0 | 0 | -14.58 | 0 | 0 | -14.58
223 | 0 | 0 | -14.17 | 0 | 0 | -14.17
223.5 | 0 | 0 | -13.75 | 0 | 0 | -13.75
224 | 0 | 0 | -13.33 | 0 | 0 | -13.33
224.5 | 0 | 0 | -12.92 | 0 | 0 | -12.92
225 | 0 | 0 | -12.5 | 0 | 0 | -12.5
225.5 | 0 | 0 | -12.08 | 0 | 0 | -12.08
226 | 0 | 0 | -11.67 | 0 | 0 | -11.67
226.5 | 0 | 0 | -11.25 | 0 | 0 | -11.25
227 | 0 | 0 | -10.83 | 0 | 0 | -10.83
227.5 | 0 | 0 | -10.42 | 0 | 0 | -10.42
228 | 0 | 0 | -10 | 0 | 0 | -10
228.5 | 0 | 0 | -9.58 | 0 | 0 | -9.58
229 | 0 | 0 | -9.17 | 0 | 0 | -9.17
229.5 | 0 | 0 | -8.75 | 0 | 0 | -8.75
230 | 0 | 0 | -8.33 | 0 | 0 | -8.33
230.5 | 0 | 0 | -7.92 | 0 | 0 | -7.92
231 | 0 | 0 | -7.5 | 0 | 0 | -7.5
231.5 | 0 | 0 | -7.08 | 0 | 0 | -7.08
232 | 0 | 0 | -6.67 | 0 | 0 | -6.67
232.5 | 0 | 0 | -6.25 | 0 | 0 | -6.25
233 | 0 | 0 | -5.83 | 0 | 0 | -5.83
233.5 | 0 | 0 | -5.42 | 0 | 0 | -5.42
234 | 0 | 0 | -5 | 0 | 0 | -5
234.5 | 0 | 0 | -4.58 | 0 | 0 | -4.58
235 | 0 | 0 | -4.17 | 0 | 0 | -4.17
235.5 | 0 | 0 | -3.75 | 0 | 0 | -3.75
236 | 0 | 0 | -3.33 | 0 | 0 | -3.33
236.5 | 0 | 0 | -2.92 | 0 | 0 | -2.92
237 | 0 | 0 | -2.5 | 0 | 0 | -2.5
237.5 | 0 | 0 | -2.08 | 0 | 0 | -2.08
238 | 0 | 0 | -1.67 | 0 | 0 | -1.67
238.5 | 0 | 0 | -1.25 | 0 | 0 | -1.25
239 | 0 | 0 | -0.83 | 0 | 0 | -0.83
239.5 | 0 | 0 | -0.42 | 0 | 0 | -0.42
240 | 0 | 0 | 0 | 0 | 0 | 0
240.5 | 0 | 0 | 0 | 0 | 0 | 0
241 | 0 | 0 | 0 | 0 | 0 | 0
241.5 | 0 | 0 | 0 | 0 | 0 | 0
242 | 0 | 0 | 0 | 0 | 0 | 0
242.5 | 0 | 0 | 0 | 0 | 0 | 0
243 | 0 | 0 | 0 | 0 | 0 | 0
243.5 | 0 | 0 | 0 | 0 | 0 | 0
244 | 0 | 0 | 0 | 0 | 0 | 0
244.5 | 0 | 0 | 0 | 0 | 0 | 0
245 | 0 | 0 | 0 | 0 | 0 | 0
245.5 | 0 | 0 | 0 | 0 | 0 | 0
246 | 0 | 0 | 0 | 0 | 0 | 0
246.5 | 0 | 0 | 0 | 0 | 0 | 0
247 | 0 | 0 | 0 | 0 | 0 | 0
247.5 | 0 | 0 | 0 | 0 | 0 | 0
248 | 0 | 0 | 0 | 0 | 0 | 0
248.5 | 0 | 0 | 0 | 0 | 0 | 0
249 | 0 | 0 | 0 | 0 | 0 | 0
249.5 | 0 | 0 | 0 | 0 | 0 | 0
250 | 0 | 0 | 0 | 0 | 0 | 0
250.5 | 0 | 0 | 0 | 0 | 0 | 0
251 | 0 | 0 | 0 | 0 | 0 | 0
251.5 | 0 | 0 | 0 | 0 | 0 | 0
252 | 0 | 0 | 0 | 0 | 0 | 0
252.5 | 0 | 0 | 0 | 0 | 0 | 0
253 | 0 | 0 | 0 | 0 | 0 | 0
253.5 | 0 | 0 | 0 | 0 | 0 | 0
254 | 0 | 0 | 0 | 0 | 0 | 0
254.5 | 0 | 0 | 0 | 0 | 0 | 0
255 | 0 | 0 | 0 | 0 | 0 | 0
255.5 | 0 | 0 | 0 | 0 | 0 | 0
256 | 0 | 0 | 0 | 0 | 0 | 0
256.5 | 0 | 0 | 0 | 0 | 0 | 0
257 | 0 | 0 | 0 | 0 | 0 | 0
257.5 | 0 | 0 | 0 | 0 | 0 | 0
258 | 0 | 0 | 0 | 0 | 0 | 0
258.5 | 0 | 0 | 0 | 0 | 0 | 0
259 | 0 | 0 | 0 | 0 | 0 | 0
259.5 | 0 | 0 | 0 | 0 | 0 | 0
260 | 0 | 0 | 0 | 0 | 0 | 0
260.5 | 0 | 0 | 0 | 0 | 0 | 0
261 | 0 | 0 | 0 | 0 | 0 | 0
261.5 | 0 | 0 | 0 | 0 | 0 | 0
262 | 0 | 0 | 0 | 0 | 0 | 0
262.5 | 0 | 0 | 0 | 0 | 0 | 0
263 | 0 | 0 | 0 | 0 | 0 | 0
263.5 | 0 | 0 | 0 | 0 | 0 | 0
264 | 0 | 0 | 0 | 0 | 0 | 0
264.5 | 0 | 0 | 0 | 0 | 0 | 0
265 | 0 | 0 | 0 | 0 | 0 | 0
265.5 | 0 | 0 | 0 | 0 | 0 | 0
266 | 0 | 0 | 0 | 0 | 0 | 0
266.5 | 0 | 0 | 0 | 0 | 0 | 0
267 | 0 | 0 | 0 | 0 | 0 | 0
267.5 | 0 | 0 | 0 | 0 | 0 | 0
268 | 0 | 0 | 0 | 0 | 0 | 0
268.5 | 0 | 0 | 0 | 0 | 0 | 0
269 | 0 | 0 | 0 | 0 | 0 | 0
269.5 | 0 | 0 | 0 | 0 | 0 | 0
270 | 0 | 0 | 0 | 0 | 0 | 0
270.5 | 0 | 0 | 0 | 0 | 0 | 0
271 | 0 | 0 | 0 | 0 | 0 | 0
271.5 | 0 | 0 | 0 | 0 | 0 | 0
272 | 0 | 0 | 0 | 0 | 0 | 0
272.5 | 0 | 0 | 0 | 0 | 0 | 0
273 | 0 | 0 | 0 | 0 | 0 | 0
273.5 | 0 | 0 | 0 | 0 | 0 | 0
274 | 0 | 0 | 0 | 0 | 0 | 0
274.5 | 0 | 0 | 0 | 0 | 0 | 0
275 | 0 | 0 | 0 | 0 | 0 | 0
275.5 | 0 | 0 | 0 | 0 | 0 | 0
276 | 0 | 0 | 0 | 0 | 0 | 0
276.5 | 0 | 0 | 0 | 0 | 0 | 0
277 | 0 | 0 | 0 | 0 | 0 | 0
277.5 | 0 | 0 | 0 | 0 | 0 | 0
278 | 0 | 0 | 0 | 0 | 0 | 0
278.5 | 0 | 0 | 0 | 0 | 0 | 0
279 | 0 | 0 | 0 | 0 | 0 | 0
279.5 | 0 | 0 | 0 | 0 | 0 | 0
280 | 0 | 0 | 0 | 0 | 0 | 0
280.5 | 0 | 0 | 0 | 0 | 0 | 0
281 | 0 | 0 | 0 | 0 | 0 | 0
281.5 | 0 | 0 | 0 | 0 | 0 | 0
282 | 0 | 0 | 0 | 0 | 0 | 0
282.5 | 0 | 0 | 0 | 0 | 0 | 0
283 | 0 | 0 | 0 | 0 | 0 | 0
283.5 | 0 | 0 | 0 | 0 | 0 | 0
284 | 0 | 0 | 0 | 0 | 0 | 0
284.5 | 0 | 0 | 0 | 0 | 0 | 0
285 | 0 | 0 | 0 | 0 | 0 | 0
285.5 | 0 | 0 | 0 | 0 | 0 | 0
286 | 0 | 0 | 0 | 0 | 0 | 0
286.5 | 0 | 0 | 0 | 0 | 0 | 0
287 | 0 | 0 | 0 | 0 | 0 | 0
287.5 | 0 | 0 | 0 | 0 | 0 | 0
288 | 0 | 0 | 0 | 0 | 0 | 0
288.5 | 0 | 0 | 0 | 0 | 0 | 0
289 | 0 | 0 | 0 | 0 | 0 | 0
289.5 | 0 | 0 | 0 | 0 | 0 | 0
290 | 0 | 0 | 0 | 0 | 0 | 0
290.5 | 0 | 0 | 0 | 0 | 0 | 0
291 | 0 | 0 | 0 | 0 | 0 | 0
291.5 | 0 | 0 | 0 | 0 | 0 | 0
292 | 0 | 0 | 0 | 0 | 0 | 0
292.5 | 0 | 0 | 0 | 0 | 0 | 0
293 | 0 | 0 | 0 | 0 | 0 | 0
293.5 | 0 | 0 | 0 | 0 | 0 | 0
294 | 0 | 0 | 0 | 0 | 0 | 0
294.5 | 0 | 0 | 0 | 0 | 0 | 0
295 | 0 | 0 | 0 | 0 | 0 | 0
295.5 | 0 | 0 | 0 | 0 | 0 | 0
296 | 0 | 0 | 0 | 0 | 0 | 0
296.5 | 0 | 0 | 0 | 0 | 0 | 0
297 | 0 | 0 | 0 | 0 | 0 | 0
297.5 | 0 | 0 | 0 | 0 | 0 | 0
298 | 0 | 0 | 0 | 0 | 0 | 0
298.5 | 0 | 0 | 0 | 0 | 0 | 0
299 | 0 | 0 | 0 | 0 | 0 | 0
299.5 | 0 | 0 | 0 | 0 | 0 | 0
300 | 0 | 0 | 0 | 0 | 0 | 0
300.5 | 0 | 0 | 0 | 0 | 0 | 0
301 | 0 | 0 | 0 | 0 | 0 | 0
301.5 | 0 | 0 | 0 | 0 | 0 | 0
302 | 0 | 0 | 0 | 0 | 0 | 0
302.5 | 0 | 0 | 0 | 0 | 0 | 0
303 | 0 | 0 | 0 | 0 | 0 | 0
303.5 | 0 | 0 | 0 | 0 | 0 | 0
304 | 0 | 0 | 0 | 0 | 0 | 0
304.5 | 0 | 0 | 0 | 0 | 0 | 0
305 | 0 | 0 | 0 | 0 | 0 | 0
305.5 | 0 | 0 | 0 | 0 | 0 | 0
306 | 0 | 0 | 0 | 0 | 0 | 0
306.5 | 0 | 0 | 0 | 0 | 0 | 0
307 | 0 | 0 | 0 | 0 | 0 | 0
307.5 | 0 | 0 | 0 | 0 | 0 | 0
308 | 0 | 0 | 0 | 0 | 0 | 0
308.5 | 0 | 0 | 0 | 0 | 0 | 0
309 | 0 | 0 | 0 | 0 | 0 | 0
309.5 | 0 | 0 | 0 | 0 | 0 | 0
310 | 0 | 0 | 0 | 0 | 0 | 0
310.5 | 0 | 0 | 0 | 0 | 0 | 0
311 | 0 | 0 | 0 | 0 | 0 | 0
311.5 | 0 | 0 | 0 | 0 | 0 | 0
312 | 0 | 0 | 0 | 0 | 0 | 0
312.5 | 0 | 0 | 0 | 0 | 0 | 0
313 | 0 | 0 | 0 | 0 | 0 | 0
313.5 | 0 | 0 | 0 | 0 | 0 | 0
314 | 0 | 0 | 0 | 0 | 0 | 0
314.5 | 0 | 0 | 0 | 0 | 0 | 0
315 | 0 | 0 | 0 | 0 | 0 | 0
315.5 | 0 | 0 | 0 | 0 | 0 | 0
316 | 0 | 0 | 0 | 0 | 0 | 0
316.5 | 0 | 0 | 0 | 0 | 0 | 0
317 | 0 | 0 | 0 | 0 | 0 | 0
317.5 | 0 | 0 | 0 | 0 | 0 | 0
318 | 0 | 0 | 0 | 0 | 0 | 0
318.5 | 0 | 0 | 0 | 0 | 0 | 0
319 | 0 | 0 | 0 | 0 | 0 | 0
319.5 | 0 | 0 | 0 | 0 | 0 | 0
320 | 0 | 0 | 0 | 0 | 0 | 0
320.5 | 0 | 0 | 0 | 0 | 0 | 0
321 | 0 | 0 | 0 | 0 | 0 | 0
321.5 | 0 | 0 | 0 | 0 | 0 | 0
322 | 0 | 0 | 0 | 0 | 0 | 0
322.5 | 0 | 0 | 0 | 0 | 0 | 0
323 | 0 | 0 | 0 | 0 | 0 | 0
323.5 | 0 | 0 | 0 | 0 | 0 | 0
324 | 0 | 0 | 0 | 0 | 0 | 0
324.5 | 0 | 0 | 0 | 0 | 0 | 0
325 | 0 | 0 | 0 | 0 | 0 | 0
325.5 | 0 | 0 | 0 | 0 | 0 | 0
326 | 0 | 0 | 0 | 0 | 0 | 0
326.5 | 0 | 0 | 0 | 0 | 0 | 0
327 | 0 | 0 | 0 | 0 | 0 | 0
327.5 | 0 | 0 | 0 | 0 | 0 | 0
328 | 0 | 0 | 0 | 0 | 0 | 0
328.5 | 0 | 0 | 0 | 0 | 0 | 0
329 | 0 | 0 | 0 | 0 | 0 | 0
329.5 | 0 | 0 | 0 | 0 | 0 | 0
330 | 0 | 0 | 0 | 0 | 0 | 0
330.5 | 0 | 0 | 0 | 0 | 0 | 0
331 | 0 | 0 | 0 | 0 | 0 | 0
331.5 | 0 | 0 | 0 | 0 | 0 | 0
332 | 0 | 0 | 0 | 0 | 0 | 0
332.5 | 0 | 0 | 0 | 0 | 0 | 0
333 | 0 | 0 | 0 | 0 | 0 | 0
333.5 | 0 | 0 | 0 | 0 | 0 | 0
334 | 0 | 0 | 0 | 0 | 0 | 0
334.5 | 0 | 0 | 0 | 0 | 0 | 0
335 | 0 | 0 | 0 | 0 | 0 | 0
335.5 | 0 | 0 | 0 | 0 | 0 | 0
336 | 0 | 0 | 0 | 0 | 0 | 0
336.5 | 0 | 0 | 0 | 0 | 0 | 0
337 | 0 | 0 | 0 | 0 | 0 | 0
337.5 | 0 | 0 | 0 | 0 | 0 | 0
338 | 0 | 0 | 0 | 0 | 0 | 0
338.5 | 0 | 0 | 0 | 0 | 0 | 0
339 | 0 | 0 | 0 | 0 | 0 | 0
339.5 | 0 | 0 | 0 | 0 | 0 | 0
340 | 0 | 0 | 0 | 0 | 0 | 0
340.5 | 0 | 0 | 0 | 0 | 0 | 0
341 | 0 | 0 | 0 | 0 | 0 | 0
341.5 | 0 | 0 | 0 | 0 | 0 | 0
342 | 0 | 0 | 0 | 0 | 0 | 0
342.5 | 0 | 0 | 0 | 0 | 0 | 0
343 | 0 | 0 | 0 | 0 | 0 | 0
343.5 | 0 | 0 | 0 | 0 | 0 | 0
344 | 0 | 0 | 0 | 0 | 0 | 0
344.5 | 0 | 0 | 0 | 0 | 0 | 0
345 | 0 | 0 | 0 | 0 | 0 | 0
345.5 | 0 | 0 | 0 | 0 | 0 | 0
346 | 0 | 0 | 0 | 0 | 0 | 0
346.5 | 0 | 0 | 0 | 0 | 0 | 0
347 | 0 | 0 | 0 | 0 | 0 | 0
347.5 | 0 | 0 | 0 | 0 | 0 | 0
348 | 0 | 0 | 0 | 0 | 0 | 0
348.5 | 0 | 0 | 0 | 0 | 0 | 0
349 | 0 | 0 | 0 | 0 | 0 | 0
349.5 | 0 | 0 | 0 | 0 | 0 | 0
350 | 0 | 0 | 0 | 0 | 0 | 0
350.5 | 0 | 0 | 0 | 0 | 0 | 0
351 | 0 | 0 | 0 | 0 | 0 | 0
351.5 | 0 | 0 | 0 | 0 | 0 | 0
352 | 0 | 0 | 0 | 0 | 0 | 0
352.5 | 0 | 0 | 0 | 0 | 0 | 0
353 | 0 | 0 | 0 | 0 | 0 | 0
353.5 | 0 | 0 | 0 | 0 | 0 | 0
354 | 0 | 0 | 0 | 0 | 0 | 0
354.5 | 0 | 0 | 0 | 0 | 0 | 0
355 | 0 | 0 | 0 | 0 | 0 | 0
355.5 | 0 | 0 | 0 | 0 | 0 | 0
356 | 0 | 0 | 0 | 0 | 0 | 0
356.5 | 0 | 0 | 0 | 0 | 0 | 0
357 | 0 | 0 | 0 | 0 | 0 | 0
357.5 | 0 | 0 | 0 | 0 | 0 | 0
358 | 0 | 0 | 0 | 0 | 0 | 0
358.5 | 0 | 0 | 0 | 0 | 0 | 0
359 | 0 | 0 | 0 | 0 | 0 | 0
359.5 | 0 | 0 | 0 | 0 | 0 | 0
360 | 0 | 0 | 0 | 0 | 0 | 0
360.5 | 0 | 0 | 0 | 0 | 0 | 0
361 | 0 | 0 | 0 | 0 | 0 | 0
361.5 | 0 | 0 | 0 | 0 | 0 | 0
362 | 0 | 0 | 0 | 0 | 0 | 0
362.5 | 0 | 0 | 0 | 0 | 0 | 0
363 | 0 | 0 | 0 | 0 | 0 | 0
363.5 | 0 | 0 | 0 | 0 | 0 | 0
364 | 0 | 0 | 0 | 0 | 0 | 0
364.5 | 0 | 0 | 0 | 0 | 0 | 0
365 | 0 | 0 | 0 | 0 | 0 | 0
365.5 | 0 | 0 | 0 | 0 | 0 | 0
366 | 0 | 0 | 0 | 0 | 0 | 0
366.5 | 0 | 0 | 0 | 0 | 0 | 0
367 | 0 | 0 | 0 | 0 | 0 | 0
367.5 | 0 | 0 | 0 | 0 | 0 | 0
368 | 0 | 0 | 0 | 0 | 0 | 0
368.5 | 0 | 0 | 0 | 0 | 0 | 0
369 | 0 | 0 | 0 | 0 | 0 | 0
369.5 | 0 | 0 | 0 | 0 | 0 | 0
370 | 0 | 0 | 0 | 0 | 0 | 0
370.5 | 0 | 0 | 0 | 0 | 0 | 0
371 | 0 | 0 | 0 | 0 | 0 | 0
371.5 | 0 | 0 | 0 | 0 | 0 | 0
372 | 0 | 0 | 0 | 0 | 0 | 0
372.5 | 0 | 0 | 0 | 0 | 0 | 0
373 | 0 | 0 | 0 | 0 | 0 | 0
373.5 | 0 | 0 | 0 | 0 | 0 | 0
374 | 0 | 0 | 0 | 0 | 0 | 0
374.5 | 0 | 0 | 0 | 0 | 0 | 0
375 | 0 | 0 | 0 | 0 | 0 | 0
375.5 | 0 | 0 | 0 | 0 | 0 | 0
376 | 0 | 0 | 0 | 0 | 0 | 0
376.5 | 0 | 0 | 0 | 0 | 0 | 0
377 | 0 | 0 | 0 | 0 | 0 | 0
377.5 | 0 | 0 | 0 | 0 | 0 | 0
378 | 0 | 0 | 0 | 0 | 0 | 0
378.5 | 0 | 0 | 0 | 0 | 0 | 0
379 | 0 | 0 | 0 | 0 | 0 | 0
379.5 | 0 | 0 | 0 | 0 | 0 | 0
380 | 0 | 0 | 0 | 0 | 0 | 0
380.5 | 0 | 0 | 0 | 0 | 0 | 0
381 | 0 | 0 | 0 | 0 | 0 | 0
381.5 | 0 | 0 | 0 | 0 | 0 | 0
382 | 0 | 0 | 0 | 0 | 0 | 0
382.5 | 0 | 0 | 0 | 0 | 0 | 0
383 | 0 | 0 | 0 | 0 | 0 | 0
383.5 | 0 | 0 | 0 | 0 | 0 | 0
384 | 0 | 0 | 0 | 0 | 0 | 0
384.5 | 0 | 0 | 0 | 0 | 0 | 0
385 | 0 | 0 | 0 | 0 | 0 | 0
385.5 | 0 | 0 | 0 | 0 | 0 | 0
386 | 0 | 0 | 0 | 0 | 0 | 0
386.5 | 0 | 0 | 0 | 0 | 0 | 0
387 | 0 | 0 | 0 | 0 | 0 | 0
387.5 | 0 | 0 | 0 | 0 | 0 | 0
388 | 0 | 0 | 0 | 0 | 0 | 0
388.5 | 0 | 0 | 0 | 0 | 0 | 0
389 | 0 | 0 | 0 | 0 | 0 | 0
389.5 | 0 | 0 | 0 | 0 | 0 | 0
390 | 0 | 0 | 0 | 0 | 0 | 0
390.5 | 0 | 0 | 0 | 0 | 0 | 0
391 | 0 | 0 | 0 | 0 | 0 | 0
391.5 | 0 | 0 | 0 | 0 | 0 | 0
392 | 0 | 0 | 0 | 0 | 0 | 0
392.5 | 0 | 0 | 0 | 0 | 0 | 0
393 | 0 | 0 | 0 | 0 | 0 | 0
393.5 | 0 | 0 | 0 | 0 | 0 | 0
394 | 0 | 0 | 0 | 0 | 0 | 0
394.5 | 0 | 0 | 0 | 0 | 0 | 0
395 | 0 | 0 | 0 | 0 | 0 | 0
395.5 | 0 | 0 | 0 | 0 | 0 | 0
396 | 0 | 0 | 0 | 0 | 0 | 0
396.5 | 0 | 0 | 0 | 0 | 0 | 0
397 | 0 | 0 | 0 | 0 | 0 | 0
397.5 | 0 | 0 | 0 | 0 | 0 | 0
398 | 0 | 0 | 0 | 0 | 0 | 0
398.5 | 0 | 0 | 0 | 0 | 0 | 0
399 | 0 | 0 | 0 | 0 | 0 | 0
399.5 | 0 | 0 | 0 | 0 | 0 | 0
400 | 0 | 0 | 0 | 0 | 0 | 0
400.5 | 0 | 0 | 0 | 0 | 0 | 0
401 | 0 | 0 | 0 | 0 | 0 | 0
401.5 | 0 | 0 | 0 | 0 | 0 | 0
402 | 0 | 0 | 0 | 0 | 0 | 0
402.5 | 0 | 0 | 0 | 0 | 0 | 0
403 | 0 | 0 | 0 | 0 | 0 | 0
403.5 | 0 | 0 | 0 | 0 | 0 | 0
404 | 0 | 0 | 0 | 0 | 0 | 0
404.5 | 0 | 0 | 0 | 0 | 0 | 0
405 | 0 | 0 | 0 | 0 | 0 | 0
405.5 | 0 | 0 | 0 | 0 | 0 | 0
406 | 0 | 0 | 0 | 0 | 0 | 0
406.5 | 0 | 0 | 0 | 0 | 0 | 0
407 | 0 | 0 | 0 | 0 | 0 | 0
407.5 | 0 | 0 | 0 | 0 | 0 | 0
408 | 0 | 0 | 0 | 0 | 0 | 0
408.5 | 0 | 0 | 0 | 0 | 0 | 0
409 | 0 | 0 | 0 | 0 | 0 | 0
409.5 | 0 | 0 | 0 | 0 | 0 | 0
410 | 0 | 0 | 0 | 0 | 0 | 0
410.5 | 0 | 0 | 0 | 0 | 0 | 0
411 | 0 | 0 | 0 | 0 | 0 | 0
411.5 | 0 | 0 | 0 | 0 | 0 | 0
412 | 0 | 0 | 0 | 0 | 0 | 0
412.5 | 0 | 0 | 0 | 0 | 0 | 0
413 | 0 | 0 | 0 | 0 | 0 | 0
413.5 | 0 | 0 | 0 | 0 | 0 | 0
414 | 0 | 0 | 0 | 0 | 0 | 0
414.5 | 0 | 0 | 0 | 0 | 0 | 0
415 | 0 | 0 | 0 | 0 | 0 | 0
415.5 | 0 | 0 | 0 | 0 | 0 | 0
416 | 0 | 0 | 0 | 0 | 0 | 0
416.5 | 0 | 0 | 0 | 0 | 0 | 0
417 | 0 | 0 | 0 | 0 | 0 | 0
417.5 | 0 | 0 | 0 | 0 | 0 | 0
418 | 0 | 0 | 0 | 0 | 0 | 0
418.5 | 0 | 0 | 0 | 0 | 0 | 0
419 | 0 | 0 | 0 | 0 | 0 | 0
419.5 | 0 | 0 | 0 | 0 | 0 | 0
420 | 0 | 0 | 0 | 0 | 0 | 0
420.5 | 0 | 0 | 0 | 0 | 0 | 0
421 | 0 | 0 | 0 | 0 | 0 | 0
421.5 | 0 | 0 | 0 | 0 | 0 | 0
422 | 0 | 0 | 0 | 0 | 0 | 0
422.5 | 0 | 0 | 0 | 0 | 0 | 0
423 | 0 | 0 | 0 | 0 | 0 | 0
423.5 | 0 | 0 | 0 | 0 | 0 | 0
424 | 0 | 0 | 0 | 0 | 0 | 0
424.5 | 0 | 0 | 0 | 0 | 0 | 0
425 | 0 | 0 | 0 | 0 | 0 | 0
425.5 | 0 | 0 | 0 | 0 | 0 | 0
426 | 0 | 0 | 0 | 0 | 0 | 0
426.5 | 0 | 0 | 0 | 0 | 0 | 0
427 | 0 | 0 | 0 | 0 | 0 | 0
427.5 | 0 | 0 | 0 | 0 | 0 | 0
428 | 0 | 0 | 0 | 0 | 0 | 0
428.5 | 0 | 0 | 0 | 0 | 0 | 0
429 | 0 | 0 | 0 | 0 | 0 | 0
429.5 | 0 | 0 | 0 | 0 | 0 | 0
430 | 0 | 0 | 0 | 0 | 0 | 0
430.5 | 0 | 0 | 0 | 0 | 0 | 0
431 | 0 | 0 | 0 | 0 | 0 | 0
431.5 | 0 | 0 | 0 | 0 | 0 | 0
432 | 0 | 0 | 0 | 0 | 0 | 0
432.5 | 0 | 0 | 0 | 0 | 0 | 0
433 | 0 | 0 | 0 | 0 | 0 | 0
433.5 | 0 | 0 | 0 | 0 | 0 | 0
434 | 0 | 0 | 0 | 0 | 0 | 0
434.5 | 0 | 0 | 0 | 0 | 0 | 0
435 | 0 | 0 | 0 | 0 | 0 | 0
435.5 | 0 | 0 | 0 | 0 | 0 | 0
436 | 0 | 0 | 0 | 0 | 0 | 0
436.5 | 0 | 0 | 0 | 0 | 0 | 0
437 | 0 | 0 | 0 | 0 | 0 | 0
437.5 | 0 | 0 | 0 | 0 | 0 | 0
438 | 0 | 0 | 0 | 0 | 0 | 0
438.5 | 0 | 0 | 0 | 0 | 0 | 0
439 | 0 | 0 | 0 | 0 | 0 | 0
439.5 | 0 | 0 | 0 | 0 | 0 | 0
440 | 0 | 0 | 0 | 0 | 0 | 0
440.5 | 0 | 0 | 0 | 0 | 0 | 0
441 | 0 | 0 | 0 | 0 | 0 | 0
441.5 | 0 | 0 | 0 | 0 | 0 | 0
442 | 0 | 0 | 0 | 0 | 0 | 0
442.5 | 0 | 0 | 0 | 0 | 0 | 0
443 | 0 | 0 | 0 | 0 | 0 | 0
443.5 | 0 | 0 | 0 | 0 | 0 | 0
444 | 0 | 0 | 0 | 0 | 0 | 0
444.5 | 0 | 0 | 0 | 0 | 0 | 0
445 | 0 | 0 | 0 | 0 | 0 | 0
445.5 | 0 | 0 | 0 | 0 | 0 | 0
446 | 0 | 0 | 0 | 0 | 0 | 0
446.5 | 0 | 0 | 0 | 0 | 0 | 0
447 | 0 | 0 | 0 | 0 | 0 | 0
447.5 | 0 | 0 | 0 | 0 | 0 | 0
448 | 0 | 0 | 0 | 0 | 0 | 0
448.5 | 0 | 0 | 0 | 0 | 0 | 0
449 | 0 | 0 | 0 | 0 | 0 | 0
449.5 | 0 | 0 | 0 | 0 | 0 | 0
450 | 0 | 0 | 0 | 0 | 0 | 0
450.5 | 0 | 0 | 0 | 0 | 0 | 0
451 | 0 | 0 | 0 | 0 | 0 | 0
451.5 | 0 | 0 | 0 | 0 | 0 | 0
452 | 0 | 0 | 0 | 0 | 0 | 0
452.5 | 0 | 0 | 0 | 0 | 0 | 0
453 | 0 | 0 | 0 | 0 | 0 | 0
453.5 | 0 | 0 | 0 | 0 | 0 | 0
454 | 0 | 0 | 0 | 0 | 0 | 0
454.5 | 0 | 0 | 0 | 0 | 0 | 0
455 | 0 | 0 | 0 | 0 | 0 | 0
455.5 | 0 | 0 | 0 | 0 | 0 | 0
456 | 0 | 0 | 0 | 0 | 0 | 0
456.5 | 0 | 0 | 0 | 0 | 0 | 0
457 | 0 | 0 | 0 | 0 | 0 | 0
457.5 | 0 | 0 | 0 | 0 | 0 | 0
458 | 0 | 0 | 0 | 0 | 0 | 0
458.5 | 0 | 0 | 0 | 0 | 0 | 0
459 | 0 | 0 | 0 | 0 | 0 | 0
459.5 | 0 | 0 | 0 | 0 | 0 | 0
460 | 0 | 0 | 0 | 0 | 0 | 0
460.5 | 0 | 0 | 0 | 0 | 0 | 0
461 | 0 | 0 | 0 | 0 | 0 | 0
461.5 | 0 | 0 | 0 | 0 | 0 | 0
462 | 0 | 0 | 0 | 0 | 0 | 0
462.5 | 0 | 0 | 0 | 0 | 0 | 0
463 | 0 | 0 | 0 | 0 | 0 | 0
463.5 | 0 | 0 | 0 | 0 | 0 | 0
464 | 0 | 0 | 0 | 0 | 0 | 0
464.5 | 0 | 0 | 0 | 0 | 0 | 0
465 | 0 | 0 | 0 | 0 | 0 | 0
465.5 | 0 | 0 | 0 | 0 | 0 | 0
466 | 0 | 0 | 0 | 0 | 0 | 0
466.5 | 0 | 0 | 0 | 0 | 0 | 0
467 | 0 | 0 | 0 | 0 | 0 | 0
467.5 | 0 | 0 | 0 | 0 | 0 | 0
468 | 0 | 0 | 0 | 0 | 0 | 0
468.5 | 0 | 0 | 0 | 0 | 0 | 0
469 | 0 | 0 | 0 | 0 | 0 | 0
469.5 | 0 | 0 | 0 | 0 | 0 | 0
470 | 0 | 0 | 0 | 0 | 0 | 0
470.5 | 0 | 0 | 0 | 0 | 0 | 0
471 | 0 | 0 | 0 | 0 | 0 | 0
471.5 | 0 | 0 | 0 | 0 | 0 | 0
472 | 0 | 0 | 0 | 0 | 0 | 0
472.5 | 0 | 0 | 0 | 0 | 0 | 0
473 | 0 | 0 | 0 | 0 | 0 | 0
473.5 | 0 | 0 | 0 | 0 | 0 | 0
474 | 0 | 0 | 0 | 0 | 0 | 0
474.5 | 0 | 0 | 0 | 0 | 0 | 0
475 | 0 | 0 | 0 | 0 | 0 | 0
475.5 | 0 | 0 | 0 | 0 | 0 | 0
476 | 0 | 0 | 0 | 0 | 0 | 0
476.5 | 0 | 0 | 0 | 0 | 0 | 0
477 | 0 | 0 | 0 | 0 | 0 | 0
477.5 | 0 | 0 | 0 | 0 | 0 | 0
478 | 0 | 0 | 0 | 0 | 0 | 0
478.5 | 0 | 0 | 0 | 0 | 0 | 0
479 | 0 | 0 | 0 | 0 | 0 | 0
479.5 | 0 | 0 | 0 | 0 | 0 | 0
480 | 0 | 0 | 0 | 0 | 0 | 0
480.5 | 0 | 0 | 0 | 0 | 0 | 0
481 | 0 | 0 | 0 | 0 | 0 | 0
481.5 | 0 | 0 | 0 | 0 | 0 | 0
482 | 0 | 0 | 0 | 0 | 0 | 0
482.5 | 0 | 0 | 0 | 0 | 0 | 0
483 | 0 | 0 | 0 | 0 | 0 | 0
483.5 | 0 | 0 | 0 | 0 | 0 | 0
484 | 0 | 0 | 0 | 0 | 0 | 0
484.5 | 0 | 0 | 0 | 0 | 0 | 0
485 | 0 | 0 | 0 | 0 | 0 | 0
485.5 | 0 | 0 | 0 | 0 | 0 | 0
486 | 0 | 0 | 0 | 0 | 0 | 0
486.5 | 0 | 0 | 0 | 0 | 0 | 0
487 | 0 | 0 | 0 | 0 | 0 | 0
487.5 | 0 | 0 | 0 | 0 | 0 | 0
488 | 0 | 0 | 0 | 0 | 0 | 0
488.5 | 0 | 0 | 0 | 0 | 0 | 0
489 | 0 | 0 | 0 | 0 | 0 | 0
489.5 | 0 | 0 | 0 | 0 | 0 | 0
490 | 0 | 0 | 0 | 0 | 0 | 0
490.5 | 0 | 0 | 0 | 0 | 0 | 0
491 | 0 | 0 | 0 | 0 | 0 | 0
491.5 | 0 | 0 | 0 | 0 | 0 | 0
492 | 0 | 0 | 0 | 0 | 0 | 0
492.5 | 0 | 0 | 0 | 0 | 0 | 0
493 | 0 | 0 | 0 | 0 | 0 | 0
493.5 | 0 | 0 | 0 | 0 | 0 | 0
494 | 0 | 0 | 0 | 0 | 0 | 0
494.5 | 0 | 0 | 0 | 0 | 0 | 0
495 | 0 | 0 | 0 | 0 | 0 | 0
495.5 | 0 | 0 | 0 | 0 | 0 | 0
496 | 0 | 0 | 0 | 0 | 0 | 0
496.5 | 0 | 0 | 0 | 0 | 0 | 0
497 | 0 | 0 | 0 | 0 | 0 | 0
497.5 | 0 | 0 | 0 | 0 | 0 | 0
498 | 0 | 0 | 0 | 0 | 0 | 0
498.5 | 0 | 0 | 0 | 0 | 0 | 0
499 | 0 | 0 | 0 | 0 | 0 | 0
499.5 | 0 | 0 | 0 | 0 | 0 | 0
500 | 0 | 0 | 0 | 0 | 0 | 0