## CaseLBLOCA_cold_in
# FLARE — CaseLBLOCA_cold : Double-Ended Cold-Leg LOCA (575 MWt PWR/SMR)
# CaseLBLOCA_cold_in # Cold-leg double-ended guillotine break (0.20 m). Full core model + DNBR. # Pump coastdown. Accumulator injection. RG 1.183 source term. NOTBADTRAD dose screening.
# Job Control
endtime = 800 # captures depressurisation, uncovery, and reflood [s]
# RCS Geometry
R5_lowCV_height = 70 * 0.3048 # lower CV height [m] | Vessel barrel
R5_highCV_height = 7 * 0.3048 # upper CV height [m] | Upper plenum
R5_area = 33.0 * 0.3048**2 # vessel cross-section [m²]
loop_vol_m3 = 5.0 # external loop volume [m³] | Hot/cold legs + pump bowl
# Pressurizer
pzr_area = 33.0 * 0.3048**2 # pressurizer area [m²]
pzr_height = 7 * 0.3048 # pressurizer height [m]
pzr_level_init = 0.5 * 7 * 0.3048 # initial level [m] | 50% level
pzr_level_hi = 0.9 * 7 * 0.3048 # full level [m]
# Accumulator and ECCS
acc_area = 66.63 * 0.3048**2 # cross-section [m²]
acc_length = 10.5 * 0.3048 # length [m]
acc_totvol = acc_area * acc_length # total volume [m³]
acc_gasvol = acc_totvol - 630.0 * 0.3048**3 # gas volume [m³] | 630 ft³ liquid initial
acc_narea = 0.032 * 0.3048**2 # nozzle area [m²]
inflow_info = {'pressure': 600.0*6.895, 'temp': 49.85} # N2: 600 psia, 49.85°C injection water
# Initial Conditions
pressure_kPa = 14820.0 # RCS pressure [kPa] | 2150 psia
pressure_containment = 101.0 # containment back-pressure [kPa]
temp_core_exit = 312.8 # core-exit temperature [°C] | 595°F
# Break Model
diameter_break = 0.20 # cold-leg break diameter [m] | 0.20 m DEGB
Cd_sub = 0.93 # subcooled discharge coefficient
Cd_sat = 0.93 # two-phase discharge coefficient
Slip_model = "Fauske" # critical flow slip model
transition_mixture_mass = 0.463 # steam-vent onset M/M0
break_elevation_m = 7.0 # Cold leg break location
# Reactor Power and Decay Heat
total_power = 575 # rated thermal power [MW] | Used by FLARE and passed directly to NOTBADTRAD
Tinf = 365 * 24 * 3600 # irradiation time [s] | 1 year
U239yield = 1.0 # U-239 yield per capture
fr35 = 0.81 # U-235 fission fraction
fr38 = 0.13 # U-238 fission fraction
fr39 = 0.06 # Pu-239 fission fraction
Efis = 200 # energy per fission [MeV]
F_z = 1.55 # axial peaking factor
F_r = 1.30 # radial hot-pin peaking factor
# Simulation Flags
pump_flag = 1 # RCP coastdown model
sg_flag = 1 # steam generator active
core_flag = 1 # cladding slab + hot-channel model
# Reactor Protection System (RPS) Trips
trip_rod_worth_pcm = -2000
trip_power_frac = 1.10 # high-flux trip [frac rated]
trip_P_lo_kPa = 13338 # low-pressure scram ~1935 psia
# Post-CHF Parameters
T_fuel_limit_C = 1500 # fuel failure threshold [°C]
htc_post_chf = 450 # Bromley HTC cap [W/m²K]
post_chf_model = "cold_leg" # post-CHF model | Switch to steam D-B when reflood detected
rewet_dnbr = 0 # DNBR rewetting | disabled; level governs
rewet_dT_K = 200 # Leidenfrost guard [K]
film_boiling_level_margin_m = 0.5 # rewet when level > 9.5 m
film_boiling_level_m = 9.0 # Bromley triggers when level < 9.0 m
dry_core_trigger_level_m = 4.0 | Very low water level, all cooling is lost
# Rod Failure and Source Term
k_sigma = 3.0 # sigma to hot pin
T_gap_release_C = 800 # gap release threshold [°C]
T_early_iv_C = 1204 # early in-vessel threshold [°C] | 10 CFR 50.46 PCT limit
# NOTBADTRAD Dose Screening (auto-called when source term > 0)
source_term_model = "RG1183_LOCA" |  |  |  |  | nbt_containment_volume_ft3 = 2.74e6 # free containment volume [ft³]
nbt_containment_volume_ft3 = 2.74e6 # free containment volume [ft³] |  |  |  |  | nbt_leak_rate_frac_per_day = 0.001 # containment leak rate [frac/day] | 0.1%/day typical PWR TS limit
nbt_leak_rate_frac_per_day = 0.005 # containment leak rate [frac/day] |  |  |  |  | nbt_sprays_on = True # containment sprays active
nbt_sprays_on = False # containment sprays not credited |  |  |  |  | nbt_spray_start_hr = 1/60 # spray actuation time [hr] | 1 minute
nbt_wind_speed_m_s = 0.33 # wind speed [m/s] |  |  |  |  | nbt_spray_stop_hr = 24.0 # spray shutoff time [hr]
nbt_stability_class = "F" # Pasquill-Gifford class |  |  |  |  | nbt_wind_speed_m_s = 1.0 # wind speed [m/s] | Conservative value
nbt_release_height_m = 0.0 # release height [m] |  |  |  |  | nbt_stability_class = "F" # Pasquill-Gifford class | F = most conservative for EAB dose
nbt_distance_eab_m = 805.0 # EAB distance [m] |  |  |  |  | nbt_release_height_m = 0.0 # release height [m] | Ground level
nbt_distance_lpz_m = 1610.0 # LPZ distance [m] |  |  |  |  | nbt_distance_eab_m = 914.0 # EAB distance [m] | ~0.5 mile
nbt_distance_cr_intake_m = 100.0 # CR intake distance [m] |  |  |  |  | nbt_distance_lpz_m = 4800.0 # LPZ distance [m] | ~3 miles
nbt_cr_flow_cfm = 100.0 # CR filtered intake [cfm] |  |  |  |  | nbt_distance_cr_intake_m = 100.0 # CR intake distance [m]
nbt_cr_volume_ft3 = 20000.0 # CR free volume [ft³] |  |  |  |  | nbt_cr_flow_cfm = 100.0 # CR filtered intake [cfm]
nbt_cr_filter_on = True # HEPA+charcoal filter active |  |  |  |  | nbt_cr_volume_ft3 = 20000.0 # CR free volume [ft³]
nbt_eab_integration_hr = 2 |  |  |  |  | nbt_cr_filter_on = True # HEPA+charcoal filter active
nbt_lpz_integration_hr = 8 |  |  |  |  | nbt_end_time_hr = 24.0 # dose integration end time [hr]
nbt_breathing_rate_m3_s = 3.47e-4 # breathing rate [m³/s] |  |  |  |  | nbt_breathing_rate_m3_s = 3.47e-4 # breathing rate [m³/s] | NRC standard value
nbt_gap_release_duration_hr = 0.5 |  |  |  |  | nbt_release_duration_hr = 1.8 # in-vessel release duration [hr] | RG 1.183 LBLOCA default
nbt_early_iv_duration_hr = 1.3
nbt_credit_decay = False
nbt_credit_deposition = False
# Time-Series Table — B=Structure Q, C=Decay Heat, D=SG, E=SI Flow, F=rho_ext
Time (s) | Structure Q (MW) | Decay Heat (MW) | Steam Generator (MW) | SI Flow (kg/s) | rho_ext (pcm)
0 | 0 | 0 | 0 | 0 | 0
0.5019 | 0 | 0 | 0 | 0 | 0
1.0019 | 0 | 0 | 0 | 0 | 0
1.5019 | 0 | 0 | 0 | 0 | 0
2.0019 | 0 | 0 | 0 | 0 | 0
2.5019 | 0 | 0 | 0 | 0 | 0
3.0019 | 0 | 0 | 0 | 0 | 0
3.5019 | 0 | 0 | 0 | 0 | 0
4.0019 | 0 | 0 | 0 | 0 | 0
4.5019 | 0 | 0 | 0 | 0 | 0
5.0019 | 0 | 0 | 0 | 0 | 0
5.5019 | 0 | 0 | 0 | 0 | 0
6.0019 | 0 | 0 | 0 | 0 | 0
6.5019 | 0 | 0 | 0 | 0 | 0
7.0019 | 0 | 0 | 0 | 0 | 0
7.5019 | 0 | 0 | 0 | 0 | 0
8.0019 | 0 | 0 | 0 | 0 | 0
8.5019 | 0 | 0 | 0 | 0 | 0
9.0019 | 0 | 0 | 0 | 0 | 0
9.5019 | 0 | 0 | 0 | 0 | 0
10.0019 | 0 | 0 | 0 | 0 | 0
10.5019 | 0 | 0 | 0 | 0 | 0
11.0019 | 0 | 0 | 0 | 0 | 0
11.5019 | 0 | 0 | 0 | 0 | 0
12.0019 | 0 | 0 | 0 | 0 | 0
12.5019 | 0 | 0 | 0 | 0 | 0
13.0019 | 0 | 0 | 0 | 0 | 0
13.5019 | 0 | 0 | 0 | 0 | 0
14.0019 | 0 | 0 | 0 | 0 | 0
14.5019 | 0 | 0 | 0 | 0 | 0
15.0009 | 0 | 0 | 0 | 0 | 0
16.0014 | 0 | 0 | 0 | 0 | 0
17.0012 | 0 | 0 | 0 | 0 | 0
18.0014 | 0 | 0 | 0 | 0 | 0
19.0021 | 0 | 0 | 0 | 0 | 0
20.0013 | 0 | 0 | 0 | 0 | 0
21.0021 | 0 | 0 | 0 | 0 | 0
22.0015 | 0 | 0 | 0 | 0 | 0
23.0018 | 0 | 0 | 0 | 0 | 0
24.0023 | 0 | 0 | 0 | 0 | 0
25.0025 | 0 | 0 | 0 | 0 | 0
26.0019 | 0 | 0 | 0 | 0 | 0
27.0022 | 0 | 0 | 0 | 0 | 0
28.0013 | 0 | 0 | 0 | 0 | 0
29.0023 | 0 | 0 | 0 | 0 | 0
30.0015 | 0 | 0 | 0 | 0 | 0
31.0023 | 0 | 0 | 0 | 0 | 0
32.0022 | 0 | 0 | 0 | 0 | 0
33.0013 | 0 | 0 | 0 | 0 | 0
34.0015 | 0 | 0 | 0 | 0 | 0
35.0024 | 0 | 0 | 0 | 0 | 0
36.0011 | 0 | 0 | 0 | 0 | 0
37.0013 | 0 | 0 | 0 | 0 | 0
38.0019 | 0 | 0 | 0 | 0 | 0
39.0026 | 0 | 0 | 0 | 0 | 0
40.0023 | 0 | 0 | 0 | 0 | 0
41.0022 | 0 | 0 | 0 | 0 | 0
42.0023 | 0 | 0 | 0 | 0 | 0
43.0015 | 0 | 0 | 0 | 0 | 0
44.0009 | 0 | 0 | 0 | 0 | 0
45.0009 | 0 | 0 | 0 | 0 | 0
46.003 | 0 | 0 | 0 | 0 | 0
47.0012 | 0 | 0 | 0 | 0 | 0
48.0011 | 0 | 0 | 0 | 0 | 0
49.0015 | 0 | 0 | 0 | 0 | 0
50.0022 | 0 | 0 | 0 | 0 | 0
51.0023 | 0 | 0 | 0 | 0 | 0
52.0024 | 0 | 0 | 0 | 0 | 0
53.0013 | 0 | 0 | 0 | 0 | 0
54.0028 | 0 | 0 | 0 | 0 | 0
55.0019 | 0 | 0 | 0 | 0 | 0
56.0022 | 0 | 0 | 0 | 0 | 0
57.0026 | 0 | 0 | 0 | 0 | 0
58.0027 | 0 | 0 | 0 | 0 | 0
59.0013 | 0 | 0 | 0 | 0 | 0
60.0024 | 0 | 0 | 0 | 0 | 0
61.0031 | 0 | 0 | 0 | 0 | 0
62.003 | 0 | 0 | 0 | 0 | 0
63.0014 | 0 | 0 | 0 | 0 | 0
64.0012 | 0 | 0 | 0 | 0 | 0
65.0016 | 0 | 0 | 0 | 0 | 0
66.0014 | 0 | 0 | 0 | 0 | 0
67.0018 | 0 | 0 | 0 | 0 | 0
68.0022 | 0 | 0 | 0 | 0 | 0
69.002 | 0 | 0 | 0 | 0 | 0
70.0018 | 0 | 0 | 0 | 0 | 0
71.0019 | 0 | 0 | 0 | 0 | 0
72.0023 | 0 | 0 | 0 | 0 | 0
73.0015 | 0 | 0 | 0 | 0 | 0
74.0022 | 0 | 0 | 0 | 0 | 0
75.0016 | 0 | 0 | 0 | 0 | 0
76.0011 | 0 | 0 | 0 | 0 | 0
77.0022 | 0 | 0 | 0 | 0 | 0
78.0024 | 0 | 0 | 0 | 0 | 0
79.0025 | 0 | 0 | 0 | 0 | 0
80.0016 | 0 | 0 | 0 | 0 | 0
81.0014 | 0 | 0 | 0 | 0 | 0
82.0023 | 0 | 0 | 0 | 0 | 0
83.0016 | 0 | 0 | 0 | 0 | 0
84.0019 | 0 | 0 | 0 | 0 | 0
85.0021 | 0 | 0 | 0 | 0 | 0
86.001 | 0 | 0 | 0 | 0 | 0
87.0019 | 0 | 0 | 0 | 0 | 0
88.0013 | 0 | 0 | 0 | 0 | 0
89.0015 | 0 | 0 | 0 | 0 | 0
90.0019 | 0 | 0 | 0 | 0 | 0
91.0014 | 0 | 0 | 0 | 0 | 0
92.001 | 0 | 0 | 0 | 0 | 0
93.0014 | 0 | 0 | 0 | 0 | 0
94.0013 | 0 | 0 | 0 | 0 | 0
95.002 | 0 | 0 | 0 | 0 | 0
96.002 | 0 | 0 | 0 | 0 | 0
97.0017 | 0 | 0 | 0 | 0 | 0
98.0015 | 0 | 0 | 0 | 0 | 0
99.0019 | 0 | 0 | 0 | 0 | 0
100.0011 | 0 | 0 | 0 | 0 | 0
110.0013 | 0 | 0 | 0 | 0 | 0
120.0018 | 0 | 0 | 0 | 0 | 0
130.0021 | 0 | 0 | 0 | 0 | 0
140.0014 | 0 | 0 | 0 | 0 | 0
150.0019 | 0 | 0 | 0 | 0 | 0
160.0022 | 0 | 0 | 0 | 0 | 0
170.0022 | 0 | 0 | 0 | 0 | 0
180.0017 | 0 | 0 | 0 | 0 | 0
190.0019 | 0 | 0 | 0 | 0 | 0
200.0019 | 0 | 0 | 0 | 0 | 0
210.0012 | 0 | 0 | 0 | 0 | 0
220.0012 | 0 | 0 | 0 | 0 | 0
230.0017 | 0 | 0 | 0 | 0 | 0
240.002 | 0 | 0 | 0 | 0 | 0
250.0013 | 0 | 0 | 0 | 0 | 0
260.0018 | 0 | 0 | 0 | 0 | 0
270.0012 | 0 | 0 | 0 | 0 | 0
280.0017 | 0 | 0 | 0 | 0 | 0
290.0015 | 0 | 0 | 0 | 0 | 0
300.0016 | 0 | 0 | 0 | 0 | 0
310.0019 | 0 | 0 | 0 | 0 | 0
320.0017 | 0 | 0 | 0 | 0 | 0
330.0015 | 0 | 0 | 0 | 0 | 0
340.0019 | 0 | 0 | 0 | 0 | 0
350.0017 | 0 | 0 | 0 | 0 | 0
360.0015 | 0 | 0 | 0 | 0 | 0
370.0015 | 0 | 0 | 0 | 0 | 0
380.0014 | 0 | 0 | 0 | 0 | 0
390.002 | 0 | 0 | 0 | 0 | 0
400.002 | 0 | 0 | 0 | 0 | 0
410.0016 | 0 | 0 | 0 | 0 | 0
420.0016 | 0 | 0 | 0 | 0 | 0
430.002 | 0 | 0 | 0 | 0 | 0
440.0019 | 0 | 0 | 0 | 0 | 0
450.0017 | 0 | 0 | 0 | 0 | 0
460.0018 | 0 | 0 | 0 | 0 | 0
470.0013 | 0 | 0 | 0 | 0 | 0
480.0015 | 0 | 0 | 0 | 0 | 0
490.0016 | 0 | 0 | 0 | 0 | 0
500.002 | 0 | 0 | 0 | 0 | 0
510.0025 | 0 | 0 | 0 | 0 | 0
520.002 | 0 | 0 | 0 | 0 | 0
530.0014 | 0 | 0 | 0 | 0 | 0
540.0021 | 0 | 0 | 0 | 0 | 0
550.0018 | 0 | 0 | 0 | 0 | 0
560.0022 | 0 | 0 | 0 | 0 | 0
570.0018 | 0 | 0 | 0 | 0 | 0
580.0022 | 0 | 0 | 0 | 0 | 0
590.0013 | 0 | 0 | 0 | 0 | 0
600.0012 | 0 | 0 | 0 | 0 | 0
610.0012 | 0 | 0 | 0 | 0 | 0
620.0013 | 0 | 0 | 0 | 0 | 0
630.0016 | 0 | 0 | 0 | 0 | 0
640.0024 | 0 | 0 | 0 | 0 | 0
650.0023 | 0 | 0 | 0 | 0 | 0
660.0018 | 0 | 0 | 0 | 0 | 0
670.0025 | 0 | 0 | 0 | 0 | 0
680.0012 | 0 | 0 | 0 | 0 | 0
690.0018 | 0 | 0 | 0 | 0 | 0
700.0015 | 0 | 0 | 0 | 0 | 0
710.0018 | 0 | 0 | 0 | 0 | 0
720.0015 | 0 | 0 | 0 | 0 | 0
730.0015 | 0 | 0 | 0 | 0 | 0
740.0024 | 0 | 0 | 0 | 0 | 0
750.0024 | 0 | 0 | 0 | 0 | 0
760.002 | 0 | 0 | 0 | 0 | 0
770.0021 | 0 | 0 | 0 | 0 | 0
780.0016 | 0 | 0 | 0 | 0 | 0
790.0016 | 0 | 0 | 0 | 0 | 0
800.0021 | 0 | 0 | 0 | 0 | 0
810.0024 | 0 | 0 | 0 | 0 | 0
820.0017 | 0 | 0 | 0 | 0 | 0
830.0017 | 0 | 0 | 0 | 0 | 0
840.002 | 0 | 0 | 0 | 0 | 0
850.0017 | 0 | 0 | 0 | 0 | 0
860.0022 | 0 | 0 | 0 | 0 | 0
870.0022 | 0 | 0 | 0 | 0 | 0
880.0027 | 0 | 0 | 0 | 0 | 0
890.0014 | 0 | 0 | 0 | 0 | 0
900.0018 | 0 | 0 | 0 | 0 | 0
910.0021 | 0 | 0 | 0 | 0 | 0
920.0014 | 0 | 0 | 0 | 0 | 0
930.002 | 0 | 0 | 0 | 0 | 0
940.0016 | 0 | 0 | 0 | 0 | 0
950.0013 | 0 | 0 | 0 | 0 | 0
960.0021 | 0 | 0 | 0 | 0 | 0
970.0012 | 0 | 0 | 0 | 0 | 0
980.0018 | 0 | 0 | 0 | 0 | 0
990.0022 | 0 | 0 | 0 | 0 | 0
1000.002 | 0 | 0 | 0 | 0 | 0

## FLARECON
PWR Dry Containment Response Simulator — Input File
Case: PWR575
DESIGN PARAMETERS | Value | Units | Description
air_volume_m3 = 10000 | 10000 | m³ | Free gas volume inside containment
floor_area_m2 = 435.626 | 435.626 | m² | Projected containment floor area; wet/dry partition calculated from liquid inventory
wall_surf_area_m2 = 2585.327 | 2585.327 | m² | Total condensing wall/liner area
wall_thickness_m = 0.044 | 0.044 | m | Steel liner thickness
wall_char_height_m = 19.0 | 19 | m | Characteristic height for condensation correlation
wall_k = 50.0 | 50 | W/(m·K) | Liner thermal conductivity
wall_rho = 7800 | 7800 | kg/m³ | Liner density
wall_cp = 500 | 500 | J/(kg·K) | Liner specific heat
gap_thick_m = 0.001 | 0.001 | m | Liner/concrete air gap thickness
gap_k = 0.026 | 0.026 | W/(m·K) | Gap effective conductivity
conc_k = 1.5 | 1.5 | W/(m·K) | Concrete thermal conductivity
conc_rho = 2300 | 2300 | kg/m³ | Concrete density
conc_cp = 900 | 900 | J/(kg·K) | Concrete specific heat
conc_depth_m = 1.5 | 1.5 | m | Concrete modeled depth
P_design_kPa = 517 | 517 | kPa | Design pressure (informational)
T_design_C = 177 | 177 | °C | Design temperature (informational)
condensation_model = 'uchida' | uchida | — | Condensation model: 'uchida' or 'dlm_fm'
uchida_multiplier = 1.0 | 1 | — | Condensation HTC multiplier
pcc_fraction = 0.0 | 0 | — | Fraction of wall area with active/passive external cooling
T_outer_C = 15.0 | 15 | °C | Fixed external sink temperature when pcc_fraction > 0
INITIAL CONDITIONS | Value | Units | Description
P0_kPa = 101.325 | 101.325 | kPa | Initial total pressure
T0_C = 27.0 | 27 | °C | Initial gas temperature
T_wall0_C = 27.0 | 27 | °C | Initial liner/wall temperature
RH0 = 0.2 | 0.2 | — | Initial relative humidity
RUN CONTROL AND SOURCE OPTIONS | Value | Units | Description
endtime = 86400 | 86400 | s | Simulation end time
timestep = 2 | 2 | s | Integration timestep
source_mode = 'flare_then_decay_steam' | flare_then_decay_steam | — | Use FLARE CSV through its end time, then continue steam from decay heat
flare_source_file = 'CaseLBLOCA_lpsi_out.csv' | CaseLBLOCA_lpsi_out.csv | file | FLARE output CSV used for early mass/energy source
flare_input_file = 'CaseLBLOCA_lpsi_in.xlsx' | CaseLBLOCA_lpsi_in.xlsx | file | Optional FLARE input workbook used to read NBT spray flag
source_multiplier = 1.0 | 1 | — | Uniform scale factor on source mass flow and H2
rated_power_MWt = 575 | 575 | MWt | Rated core power for late decay heat model
late_steam_fraction = 0.1 | 10^ | — | Fraction of decay heat converted to post-FLARE steam source
late_steam_enthalpy_kJkg = 2738 | 2738 | kJ/kg | Specific enthalpy assigned to late steam source
late_steam_transition_s = 300 | 300 | s | Blend interval from final FLARE mdot to decay-steam mdot
CONTAINMENT SPRAY OPTIONS | Value | Units | Description
spray_from_flare_nbt = True | TRUE | — | If true, use FLARE nbt_sprays_on as default spray_enabled value
spray_enabled = 'auto' | auto | — | Auto uses FLARE nbt_sprays_on when spray_from_flare_nbt is True; set True/False to override
spray_effectiveness = 0.8 | 0.8 | — | Residual multiplier applied to droplet-size-based spray thermal effectiveness
spray_flow_kg_s = 0.0 | 0 | kg/s | Constant spray flow if no time_spray table is supplied
spray_flow_gpm = 0.0 | 0 | gpm | Optional alternative flow input; converted to kg/s if spray_flow_kg_s is omitted
spray_start_s = 0.0 | 0 | s | Start time for constant spray flow
spray_end_s = 0.0 | 0 | s | Stop time for constant spray flow
spray_temp_C = 27.0 | 27 | °C | Spray water temperature
spray_sauter_mean_diameter_um = 500.0 | 500 | µm | Sauter mean droplet diameter d32; primary physical control on spray interfacial area
time_spray [s] | spray_flow [kg/s] | spray_temp [C] | Description
0 | 0 | 27 | Spray off
86400 | 0 | 27 | Hold off
LHSI / RHR SUMP COOLING (time [s] in col A, Q_lhsi [MW] in col B)
time_lhsi [s] | Q_lhsi [MW] | Description
0 | 0 | No active sump cooling initially
5400 | 0 | Before recirculation/sump cooling
5401 | 5 | Representative active heat removal
86400 | 5 | Hold value